## GISHOMA SUBSTATION
GISHOMA
Device | Field | Data Type | Domain | Domain Code
Power Transformer/ Stepup Transformer | transfomerID | Text | PTR-1-048
| PowerPlantID | Text | NA
| Substation_ID | Text | GSMA-048
| PowerPlantname | Text | NA
| TransformerNaming | Short Integer | TR1 | 0
| Manufacturer | Text | DACHI
| CountryOfManufacturer | Text | CHINA
| ManufacturerYear | Short Integer | 2014
| Year_commissioning | Short Integer | 2014
| Owner | Short Integer | REG
| Rated_Power_MVA | Double | 20MVA
| Primaryvoltage__kv | Double | 110 kV
| Secondaryvoltage__kv | Double | 11kV
| TertiaryCurrent_A | Short Integer | NA | 0
| Nominal_Frequency | Short Integer | 50Hz | 50
| PrimaryCurrent_A | Double | 105A
| SecondaryCurrent_A | Double | 1051A
| TertiaryCurrent_A | Double | NA
| Vector_Group_Trx | Short Integer | YNynd11 | 14
| CoolingMethod | Short Integer | ONAN | 1
| Phases | Short Integer | 3
| WorkingCondition | Short Integer | OUTDOOR | 1
| PercentageImpedance | Double | 8.25%
| NoLoadCurr_Percentage | Double | 10%
| Winding_Material | Short Integer | Copper | 1
| Number_windings | Short Integer | 2
| No_Load_losses | Double | 22.53kW
| LoadLosses | Double | 90kW
| AltitudeLevel | Double | 2000m
| Noiselevel_db | Double | 75dB
| NumberOfTappingPosition | Short Integer | 17
| TapChangerType | Short Integer | On-load | 1
| TapChangerModel | Text | CMIII -350Y/72.5B-10193W
| TappingRange | Double | 110±16%
| Tap_changer_manufacturer | Text | SMS
| Tap_changer_country_orgin_ | Text | GERMANY
| TapChangerManufacturingDate | Short Integer | 2017
| SerialNumber | Text | M130377
| Barcode | Text | NA
| TotalWeight | Double | 37880kg
| WeightOfActivePart | Double | Not provided
| WeightOfOil | Double | 9780kg
| WeightOfUpperTank | Double | Not provided
| TransportationOfWeight_N2 | Double | Not provided
| Height | Double | Not provided
| Depth | Double | Not provided
| Width | Double | Not provided
| Bushing_Material | Short Integer | Porcelain | 1
Power Transformer/ Stepup Transformer | transfomerID | Text | PTR-1-048
| PowerPlantID | Text | NA
| Substation_ID | Text | GSMA-048
| PowerPlantname | Text | NA
| TransformerNaming | Short Integer | TR2 | 0
| Manufacturer | Text | TEMPORALLY REMOVED
| CountryOfManufacturer | Text | TEMPORALLY REMOVED
| ManufacturerYear | Short Integer | TEMPORALLY REMOVED
| Year_commissioning | Short Integer | TEMPORALLY REMOVED
| Owner | Short Integer | TEMPORALLY REMOVED
| Rated_Power_MVA | Double | TEMPORALLY REMOVED
| Primaryvoltage__kv | Double | TEMPORALLY REMOVED
| Secondaryvoltage__kv | Double | TEMPORALLY REMOVED
| TertiaryCurrent_A | Short Integer | TEMPORALLY REMOVED | 0
| Nominal_Frequency | Short Integer | TEMPORALLY REMOVED | 50
| PrimaryCurrent_A | Double | TEMPORALLY REMOVED
| SecondaryCurrent_A | Double | TEMPORALLY REMOVED
| TertiaryCurrent_A | Double | TEMPORALLY REMOVED
| Vector_Group_Trx | Short Integer | TEMPORALLY REMOVED | 14
| CoolingMethod | Short Integer | TEMPORALLY REMOVED | 1
| Phases | Short Integer | TEMPORALLY REMOVED
| WorkingCondition | Short Integer | TEMPORALLY REMOVED | 1
| PercentageImpedance | Double | TEMPORALLY REMOVED
| NoLoadCurr_Percentage | Double | TEMPORALLY REMOVED
| Winding_Material | Short Integer | TEMPORALLY REMOVED | 1
| Number_windings | Short Integer | TEMPORALLY REMOVED
| No_Load_losses | Double | TEMPORALLY REMOVED
| LoadLosses | Double | TEMPORALLY REMOVED
| AltitudeLevel | Double | TEMPORALLY REMOVED
| Noiselevel_db | Double | TEMPORALLY REMOVED
| NumberOfTappingPosition | Short Integer | TEMPORALLY REMOVED
| TapChangerType | Short Integer | TEMPORALLY REMOVED | 1
| TapChangerModel | Text | TEMPORALLY REMOVED
| TappingRange | Double | TEMPORALLY REMOVED
| Tap_changer_manufacturer | Text | TEMPORALLY REMOVED
| Tap_changer_country_orgin_ | Text | TEMPORALLY REMOVED
| TapChangerManufacturingDate | Short Integer | TEMPORALLY REMOVED
| SerialNumber | Text | TEMPORALLY REMOVED
| Barcode | Text | TEMPORALLY REMOVED
| TotalWeight | Double | TEMPORALLY REMOVED
| WeightOfActivePart | Double | TEMPORALLY REMOVED
| WeightOfOil | Double | TEMPORALLY REMOVED
| WeightOfUpperTank | Double | TEMPORALLY REMOVED
| TransportationOfWeight_N2 | Double | TEMPORALLY REMOVED
| Height | Double | TEMPORALLY REMOVED
| Depth | Double | TEMPORALLY REMOVED
| Width | Double | TEMPORALLY REMOVED
| Bushing_Material | Short Integer | TEMPORALLY REMOVED | 1
Earthing Transformer | transfomerID | Text | AUX-TR1-048
| PowerPlantID | Text | Included in Power Plant
| Substation_ID | Text | Included in Power Plant
| PowerPlantname | Text | Included in Power Plant
| TransformerNaming | Short Integer | Included in Power Plant | 0
| Manufacturer | Text | Included in Power Plant
| CountryOfManufacturer | Text | Included in Power Plant
| ManufacturerYear | Short Integer | Included in Power Plant
| Owner | Short Integer | Included in Power Plant | 1
| Primaryvoltage__kv | Double | Included in Power Plant
| Secondaryvoltage__kv | Double | Included in Power Plant
| TertiaryCurrent_A | Short Integer | Included in Power Plant | 0
| Nominal_Frequency | Short Integer | Included in Power Plant | 50
| PrimaryCurrent_A | Double | Included in Power Plant
| SecondaryCurrent_A | Double | Included in Power Plant
| TertiaryCurrent_A | Double | Included in Power Plant
| Vector_Group_Trx | Short Integer | Included in Power Plant | 20
| CoolingMethod | Short Integer | Included in Power Plant | 1
| Phases | Short Integer | Included in Power Plant
| WorkingCondition | Short Integer | Included in Power Plant | 0
| PercentageImpedance | Double | Included in Power Plant
| No_Load_losses | Double | Included in Power Plant
| LoadLosses | Double | Included in Power Plant
| AltitudeLevel | Double | Included in Power Plant
| Noiselevel_db | Double | Included in Power Plant
| NumberOfTappingPosition | Short Integer | Included in Power Plant
| Standard_Code | Text | Included in Power Plant
| Tap_changer | Short Integer | Included in Power Plant
| VoltageVariationRange1 | text | Included in Power Plant
| Tap_changer_manufacturer | Text | Included in Power Plant
| Tap_changer_country_orgin_ | Text | Included in Power Plant
| TapChangerManufacturingDate | Short Integer | Included in Power Plant
| SerialNumber | Text | Included in Power Plant
| Barcode | Text | Included in Power Plant
| TotalWeight | Double | Included in Power Plant
| WeightOfActivePart | Double | Included in Power Plant
| WeightOfOil | Double | Included in Power Plant
| WeightOfUpperTank | Double | Included in Power Plant
| TransportationOfWeight_N2 | Double | Included in Power Plant
| WeightOfAccessories | Double | Included in Power Plant
| LV_CB_A | Short Integer | Included in Power Plant
| Earthing_Switch | Short Integer | Included in Power Plant
| Notes | Text | Included in Power Plant
| Branch | text | Included in Power Plant
| Year_commissioning | Short Integer | Included in Power Plant
High Voltage Busbar/Medium Voltage Busbar | Substation_ID | Text | GSMA-048
| Busbar_HV_ID | Text | BB-048
| Number_of_Busbar_HV | Short Integer | 1
| Number_of_Busbar_MV | Short Integer | 1
| Type_of_Busbar | Short Integer | Tubular
| Phase_sequence | Short Integer | ABC | 7
| Busbar_Material | Short Integer | Aluminium | 3
| Barcode | Short Integer | NA
| Operating_Voltage_Level_kV | Double | 110kV
| Short_circuit_current_kA | Double | 50kA
| Nominal_Current_A | Double | 960A
| Frequency_Hz | Short Integer | 50Hz | 50
| Type_of_busbar_protection_relay_differential | Text | Not Existing
MV Switch gear | SwitchGearID | Text | SWG-048
| Substation_ID | Text | GSMA-048
| FeederID | Text | Included in Power Plant
| FeederName | Text | Included in Power Plant
| PanelFunction | Short Integer | Included in Power Plant | 1
| SwitchingDevices | Short Integer | Included in Power Plant | 1
| Type_of_MV_cable_termination | Short Integer | Included in Power Plant | 1
| Insulation_Medium | Short Integer | Included in Power Plant | 1
| Manufacturing_Year | Short Integer | Included in Power Plant
| Serial_Number | Text | Included in Power Plant
| Manufacturer | Text | Included in Power Plant
| Year_of_Commissioning | Short Integer | Included in Power Plant
| Country_origin | Text | Included in Power Plant
| Type_Model | Text | Included in Power Plant
| Altitude_m | Double | Included in Power Plant
| Nominal_voltage_kV | Double | Included in Power Plant
| Standards | Text | Included in Power Plant
| Frequency_Hz | Short Integer | Included in Power Plant | 50
| Rated_voltage_kV | Double | Included in Power Plant
| Maximum_continu_system_voltage | Double | Included in Power Plant
| type_protection_relay | Short Integer | Included in Power Plant
| Rated_short_circuit_current | Double | Included in Power Plant
| Ratedpeak_shortcircuitcurrent | Double | Included in Power Plant
| RatedBusbar_Current | Double | Included in Power Plant
| Rated_SF6_Pressure_Kpa | Double | Included in Power Plant
| Minimum_functional_level_for_SF6__KPa_ | Double | Included in Power Plant
| Smart_meter_Installed | Short Integer | Included in Power Plant | 0
| Meter_number___if_yes_ | Text | Included in Power Plant
Line Bay | Line_Bay_ID | Text | E01
| Substation_ID | Text | GSMA-048
| Line_Bay_Name | Text | BUGARAMA
| Bay_Meter_Serial_Number | Text | Not existing
| VoltageLevel_kV | Long Integer | 110kV | 6
| Line_Bay_Capacity_MVA | Double | 40MW
| Frequency_Hz | Short Integer | 50Hz | 50
| Type_of_Line_Diffe_relay | Text | SIEMENS-7SD522
| Type_of_Distance_relay | Text | Including in 7SD522
| Type_of_Back_up_relay | Text | Including in 7SJ80
| Type_of_BCU_Bay_control_unit | Text | 7SJ80 -SIEMENS
Voltage Transformer | VoltageTransfomer_ID | Text | VT1-1
| Substation_ID | Text | GSMA-048
| Manufacturer | Text | JIANGSU SIEYUAN
| CountryOfManufacturer | Text | CHINA
| ManufacturerYear | Short Integer | 2017
| Standard_Code | Text | IEC 61869-3
| RatedVoltage_kV1 | Double | 110kV
| HighestSystemVoltage_kV | Double | 145kV
| TypeofVoltageTransformer | Short Integer | Capacitator | 1
| AltitudeLevel | Double | 2000m
| Winding_Material | Short Integer | Copper | 1
| RatedOutput_VA | Double | 60VA
| Primaryvoltage__kv | Double | 110kV
| Secondaryvoltage__kv | Double | 0.1kV
| AccuracyClass | Text | Cl.0,5 & Cl.3P
| MaxThermalOutput | Double | 1000 VA
| InsulationLV_kV | Double | 1kV
| Frequency_Hz | Double | 50Hz | 50
| TemperatureRange | Double | -25°C/+40°C
| RatedVoltageFactor | Double | 1.2cont./1.5 for 30s
| Light_Impulse_Withsand_kV | Double | 650kV
| Degree_of_Protection | Text | IP55
| Insulation_ | Short Integer | Oil | 1
Voltage Transformer | VoltageTransfomer_ID | Text | VT1-2
| Substation_ID | Text | GSMA-048
| Manufacturer | Text | JIANGSU SIEYUAN
| CountryOfManufacturer | Text | CHINA
| ManufacturerYear | Short Integer | 2017
| Standard_Code | Text | IEC 61869-3
| RatedVoltage_kV1 | Double | 110kV
| HighestSystemVoltage_kV | Double | 145kV
| TypeofVoltageTransformer | Short Integer | Capacitator | 1
| AltitudeLevel | Double | 2000m
| Winding_Material | Short Integer | Copper | 1
| RatedOutput_VA | Double | 60VA
| Primaryvoltage__kv | Double | 110kV
| Secondaryvoltage__kv | Double | 0.1kV
| AccuracyClass | Text | Cl.0,5 & Cl.3P
| MaxThermalOutput | Double | 1000 VA
| InsulationLV_kV | Double | 1kV
| Frequency_Hz | Double | 50Hz | 50
| TemperatureRange | Double | -25°C/+40°C
| RatedVoltageFactor | Double | 1.2cont./1.5 for 30s
| Light_Impulse_Withsand_kV | Double | 650kV
| Degree_of_Protection | Text | IP55
| Insulation_ | Short Integer | Oil | 1
Voltage Transformer | VoltageTransfomer_ID | Text | VT1-3
| Substation_ID | Text | GSMA-048
| Manufacturer | Text | JIANGSU SIEYUAN
| CountryOfManufacturer | Text | CHINA
| ManufacturerYear | Short Integer | 2017
| Standard_Code | Text | IEC 61869-3
| RatedVoltage_kV1 | Double | 110kV
| HighestSystemVoltage_kV | Double | 145kV
| TypeofVoltageTransformer | Short Integer | Capacitator | 1
| AltitudeLevel | Double | 2000m
| Winding_Material | Short Integer | Copper | 1
| RatedOutput_VA | Double | 60VA
| Primaryvoltage__kv | Double | 110kV
| Secondaryvoltage__kv | Double | 0.1kV
| AccuracyClass | Text | Cl.0,5 & Cl.3P
| MaxThermalOutput | Double | 1000 VA
| InsulationLV_kV | Double | 1kV
| Frequency_Hz | Double | 50Hz | 50
| TemperatureRange | Double | -25°C/+40°C
| RatedVoltageFactor | Double | 1.2cont./1.5 for 30s
| Light_Impulse_Withsand_kV | Double | 650kV
| Degree_of_Protection | Text | IP55
| Insulation_ | Short Integer | Oil | 1
Voltage Transformer | VoltageTransfomer_ID | Text | VT5-1
| Substation_ID | Text | GSMA-048
| Manufacturer | Text | JIANGSU SIEYUAN
| CountryOfManufacturer | Text | CHINA
| ManufacturerYear | Short Integer | 2017
| Standard_Code | Text | IEC 61869-3
| RatedVoltage_kV1 | Double | 110kV
| HighestSystemVoltage_kV | Double | 145kV
| TypeofVoltageTransformer | Short Integer | Capacitator | 1
| AltitudeLevel | Double | 2000m
| Winding_Material | Short Integer | Copper | 1
| RatedOutput_VA | Double | 60VA
| Primaryvoltage__kv | Double | 110kV
| Secondaryvoltage__kv | Double | 0.1kV
| AccuracyClass | Text | Cl.0,5 & Cl.3P
| MaxThermalOutput | Double | 1000 VA
| InsulationLV_kV | Double | 1kV
| Frequency_Hz | Double | 50Hz | 50
| TemperatureRange | Double | -25°C/+40°C
| RatedVoltageFactor | Double | 1.2cont./1.5 for 30s
| Light_Impulse_Withsand_kV | Double | 650kV
| Degree_of_Protection | Text | IP55
| Insulation_ | Short Integer | Oil | 1
Voltage Transformer | VoltageTransfomer_ID | Text | VT5-2
| Substation_ID | Text | GSMA-048
| Manufacturer | Text | JIANGSU SIEYUAN
| CountryOfManufacturer | Text | CHINA
| ManufacturerYear | Short Integer | 2017
| Standard_Code | Text | IEC 61869-3
| RatedVoltage_kV1 | Double | 110kV
| HighestSystemVoltage_kV | Double | 145kV
| TypeofVoltageTransformer | Short Integer | Capacitator | 1
| AltitudeLevel | Double | 2000m
| Winding_Material | Short Integer | Copper | 1
| RatedOutput_VA | Double | 60VA
| Primaryvoltage__kv | Double | 110kV
| Secondaryvoltage__kv | Double | 0.1kV
| AccuracyClass | Text | Cl.0,5 & Cl.3P
| MaxThermalOutput | Double | 1000 VA
| InsulationLV_kV | Double | 1kV
| Frequency_Hz | Double | 50Hz | 50
| TemperatureRange | Double | -25°C/+40°C
| RatedVoltageFactor | Double | 1.2cont./1.5 for 30s
| Light_Impulse_Withsand_kV | Double | 650kV
| Degree_of_Protection | Text | IP55
| Insulation_ | Short Integer | Oil | 1
Voltage Transformer | VoltageTransfomer_ID | Text | VT5-3
| Substation_ID | Text | GSMA-048
| Manufacturer | Text | JIANGSU SIEYUAN
| CountryOfManufacturer | Text | CHINA
| ManufacturerYear | Short Integer | 2017
| Standard_Code | Text | IEC 61869-3
| RatedVoltage_kV1 | Double | 110kV
| HighestSystemVoltage_kV | Double | 145kV
| TypeofVoltageTransformer | Short Integer | Capacitator | 1
| AltitudeLevel | Double | 2000m
| Winding_Material | Short Integer | Copper | 1
| RatedOutput_VA | Double | 60VA
| Primaryvoltage__kv | Double | 110kV
| Secondaryvoltage__kv | Double | 0.1kV
| AccuracyClass | Text | Cl.0,5 & Cl.3P
| MaxThermalOutput | Double | 1000 VA
| InsulationLV_kV | Double | 1kV
| Frequency_Hz | Double | 50Hz | 50
| TemperatureRange | Double | -25°C/+40°C
| RatedVoltageFactor | Double | 1.2cont./1.5 for 30s
| Light_Impulse_Withsand_kV | Double | 650kV
| Degree_of_Protection | Text | IP55
| Insulation_ | Short Integer | Oil | 1
Current Transformer | Manufacturer | Text | SIEYUAN CHINA
| Current Transfomer ID | Text | CT1-1
| Substation_ID | Text | GSMA-048
| CountryOfManufacturer | Text | CHINA
| ManufacturerYear | Double | 2017
| Standard_Code | Text | IEC61896-2
| RatedOutput_VA | Double | 40VA
| Primaryvoltage__kv | Double | 110kV
| Secondaryvoltage__kv | Double | NA
| AccuracyClass | Text | Cl 0.5-5P20
| MaxThermalOutput | Double | 120%
| InsulationLV_kV | Double | 1kV
| Frequency_Hz | Short Integer | 50Hz | 50
| TemperatureRange | Double | -25°C/+40°C
| RatedVoltageFactor | Double | NA
| NumberofCores | Short Integer | 2
| Rated_Primary_Current_A | Double | 1500A
| Rated_Secondary_Current | Double | 1A
| Burden_VA | Double | 40VA
| RatedShortTime_CirCurrent_kA | Double | 40kA
| Rated_Peak_Short_Cir_Current | Double | 100kA
| KneePoint_V | Double | NA
| SerialNumber | Text | 41723
| SF_ALF | Text | 20
| LimitsContPrimaryCurrency_A | Double | 120%
| PowerFrequencyTestVoltage_kV | Double | 275kV
| Insulator | Short Integer | Oil, Others | 1
| Degree_of_Protection | Text | Porcelain
| RatedContThermCurrentFactor_A | Double | 120%
| DurationofShortCircuit_s | Double | 3s
| AltitudeLevel | Double | 2000m
Current Transformer | Manufacturer | Text | SIEYUAN CHINA
| Current Transfomer ID | Text | CT1-2
| Substation_ID | Text | GSMA-048
| CountryOfManufacturer | Text | CHINA
| ManufacturerYear | Double | 2017
| Standard_Code | Text | IEC61896-2
| RatedOutput_VA | Double | 40VA
| Primaryvoltage__kv | Double | 110kV
| Secondaryvoltage__kv | Double | NA
| AccuracyClass | Text | Cl 0.5-5P20
| MaxThermalOutput | Double | 120%
| InsulationLV_kV | Double | 1kV
| Frequency_Hz | Short Integer | 50Hz | 50
| TemperatureRange | Double | -25°C/+40°C
| RatedVoltageFactor | Double | NA
| NumberofCores | Short Integer | 2
| Rated_Primary_Current_A | Double | 1500A
| Rated_Secondary_Current | Double | 1A
| Burden_VA | Double | 40VA
| RatedShortTime_CirCurrent_kA | Double | 40kA
| Rated_Peak_Short_Cir_Current | Double | 100kA
| KneePoint_V | Double | NA
| SerialNumber | Text | 41721
| SF_ALF | Text | 20
| LimitsContPrimaryCurrency_A | Double | 120%
| PowerFrequencyTestVoltage_kV | Double | 275kV
| Insulator | Short Integer | Oil, Others | 1
| Degree_of_Protection | Text | Porcelain
| RatedContThermCurrentFactor_A | Double | 120%
| DurationofShortCircuit_s | Double | 3s
| AltitudeLevel | Double | 2000m
Current Transformer | Manufacturer | Text | SIEYUAN CHINA
| Current Transfomer ID | Text | CT1-3
| Substation_ID | Text | GSMA-048
| CountryOfManufacturer | Text | CHINA
| ManufacturerYear | Double | 2017
| Standard_Code | Text | IEC61896-2
| RatedOutput_VA | Double | 40VA
| Primaryvoltage__kv | Double | 110kV
| Secondaryvoltage__kv | Double | NA
| AccuracyClass | Text | Cl 0.5-5P20
| MaxThermalOutput | Double | 120%
| InsulationLV_kV | Double | 1kV
| Frequency_Hz | Short Integer | 50Hz | 50
| TemperatureRange | Double | -25°C/+40°C
| RatedVoltageFactor | Double | NA
| NumberofCores | Short Integer | 2
| Rated_Primary_Current_A | Double | 1500A
| Rated_Secondary_Current | Double | 1A
| Burden_VA | Double | 40VA
| RatedShortTime_CirCurrent_kA | Double | 40kA
| Rated_Peak_Short_Cir_Current | Double | 100kA
| KneePoint_V | Double | NA
| SerialNumber | Text | 41722
| SF_ALF | Text | 20
| LimitsContPrimaryCurrency_A | Double | 120%
| PowerFrequencyTestVoltage_kV | Double | 275kV
| Insulator | Short Integer | Oil, Others | 1
| Degree_of_Protection | Text | Porcelain
| RatedContThermCurrentFactor_A | Double | 120%
| DurationofShortCircuit_s | Double | 3s
| AltitudeLevel | Double | 2000m
Current Transformer | Manufacturer | Text | SIEYUAN CHINA
| Current Transfomer ID | Text | CT2-1
| Substation_ID | Text | CHINA
| CountryOfManufacturer | Text | SWEDEN
| ManufacturerYear | Double | 2017
| Standard_Code | Text | IEC61896-2
| RatedOutput_VA | Double | 40VA
| Primaryvoltage__kv | Double | 110kV
| Secondaryvoltage__kv | Double | NA
| AccuracyClass | Text | Cl 0.5-5P20
| MaxThermalOutput | Double | 120%
| InsulationLV_kV | Double | 1kV
| Frequency_Hz | Short Integer | 50Hz | 50
| TemperatureRange | Double | -25°C/+40°C
| RatedVoltageFactor | Double | NA
| NumberofCores | Short Integer | 2
| Rated_Primary_Current_A | Double | 1500A
| Rated_Secondary_Current | Double | 1A
| Burden_VA | Double | 40VA
| RatedShortTime_CirCurrent_kA | Double | 40kA
| Rated_Peak_Short_Cir_Current | Double | 100kA
| KneePoint_V | Double | NA
| SerialNumber | Text | 41722
| SF_ALF | Text | 20
| LimitsContPrimaryCurrency_A | Double | 120%
| PowerFrequencyTestVoltage_kV | Double | 275kV
| Insulator | Short Integer | Oil, Others | 1
| Degree_of_Protection | Text | Porcelain
| RatedContThermCurrentFactor_A | Double | 120%
| DurationofShortCircuit_s | Double | 3s
| AltitudeLevel | Double | 2000m
Current Transformer | Manufacturer | Text | SIEYUAN CHINA
| Current Transfomer ID | Text | CT2-2
| Substation_ID | Text | GSMA-048
| CountryOfManufacturer | Text | CHINA
| ManufacturerYear | Double | 2017
| Standard_Code | Text | IEC61896-2
| RatedOutput_VA | Double | 40VA
| Primaryvoltage__kv | Double | 110kV
| Secondaryvoltage__kv | Double | NA
| AccuracyClass | Text | Cl 0.5-5P20
| MaxThermalOutput | Double | 120%
| InsulationLV_kV | Double | 1kV
| Frequency_Hz | Short Integer | 50Hz | 50
| TemperatureRange | Double | -25°C/+40°C
| RatedVoltageFactor | Double | NA
| NumberofCores | Short Integer | 2
| Rated_Primary_Current_A | Double | 1500A
| Rated_Secondary_Current | Double | 1A
| Burden_VA | Double | 40VA
| RatedShortTime_CirCurrent_kA | Double | 40kA
| Rated_Peak_Short_Cir_Current | Double | 100kA
| KneePoint_V | Double | NA
| SerialNumber | Text | 41722
| SF_ALF | Text | 20
| LimitsContPrimaryCurrency_A | Double | 120%
| PowerFrequencyTestVoltage_kV | Double | 275kV
| Insulator | Short Integer | Oil, Others | 1
| Degree_of_Protection | Text | Porcelain
| RatedContThermCurrentFactor_A | Double | 120%
| DurationofShortCircuit_s | Double | 3s
| AltitudeLevel | Double | 2000m
Current Transformer | Manufacturer | Text | SIEYUAN CHINA
| Current Transfomer ID | Text | CT2-3
| Substation_ID | Text | GSMA-048
| CountryOfManufacturer | Text | CHINA
| ManufacturerYear | Double | 2017
| Standard_Code | Text | IEC61896-2
| RatedOutput_VA | Double | 40VA
| Primaryvoltage__kv | Double | 110kV
| Secondaryvoltage__kv | Double | NA
| AccuracyClass | Text | Cl 0.5-5P20
| MaxThermalOutput | Double | 120%
| InsulationLV_kV | Double | 1kV
| Frequency_Hz | Short Integer | 50Hz | 50
| TemperatureRange | Double | -25°C/+40°C
| RatedVoltageFactor | Double | NA
| NumberofCores | Short Integer | 2
| Rated_Primary_Current_A | Double | 1500A
| Rated_Secondary_Current | Double | 1A
| Burden_VA | Double | 40VA
| RatedShortTime_CirCurrent_kA | Double | 40kA
| Rated_Peak_Short_Cir_Current | Double | 100kA
| KneePoint_V | Double | NA
| SerialNumber | Text | 41722
| SF_ALF | Text | 20
| LimitsContPrimaryCurrency_A | Double | 120%
| PowerFrequencyTestVoltage_kV | Double | 275kV
| Insulator | Short Integer | Oil, Others | 1
| Degree_of_Protection | Text | Porcelain
| RatedContThermCurrentFactor_A | Double | 120%
| DurationofShortCircuit_s | Double | 3s
| AltitudeLevel | Double | 2000m
Current Transformer | Manufacturer | Text | SIEYUAN CHINA
| Current Transfomer ID | Text | CT3-1
| Substation_ID | Text | TEMPORALLY REMOVED
| CountryOfManufacturer | Text | TEMPORALLY REMOVED
| ManufacturerYear | Double | TEMPORALLY REMOVED
| Standard_Code | Text | TEMPORALLY REMOVED
| RatedOutput_VA | Double | TEMPORALLY REMOVED
| Primaryvoltage__kv | Double | TEMPORALLY REMOVED
| Secondaryvoltage__kv | Double | TEMPORALLY REMOVED
| AccuracyClass | Text | TEMPORALLY REMOVED
| MaxThermalOutput | Double | TEMPORALLY REMOVED
| InsulationLV_kV | Double | TEMPORALLY REMOVED
| Frequency_Hz | Short Integer | TEMPORALLY REMOVED | 50
| TemperatureRange | Double | TEMPORALLY REMOVED
| RatedVoltageFactor | Double | TEMPORALLY REMOVED
| NumberofCores | Short Integer | TEMPORALLY REMOVED
| Rated_Primary_Current_A | Double | TEMPORALLY REMOVED
| Rated_Secondary_Current | Double | TEMPORALLY REMOVED
| Burden_VA | Double | TEMPORALLY REMOVED
| RatedShortTime_CirCurrent_kA | Double | TEMPORALLY REMOVED
| Rated_Peak_Short_Cir_Current | Double | TEMPORALLY REMOVED
| KneePoint_V | Double | TEMPORALLY REMOVED
| SerialNumber | Text | TEMPORALLY REMOVED
| SF_ALF | Text | TEMPORALLY REMOVED
| LimitsContPrimaryCurrency_A | Double | TEMPORALLY REMOVED
| PowerFrequencyTestVoltage_kV | Double | TEMPORALLY REMOVED
| Insulator | Short Integer | TEMPORALLY REMOVED | 1
| Degree_of_Protection | Text | TEMPORALLY REMOVED
| RatedContThermCurrentFactor_A | Double | TEMPORALLY REMOVED
| DurationofShortCircuit_s | Double | TEMPORALLY REMOVED
| AltitudeLevel | Double | TEMPORALLY REMOVED
Current Transformer | Manufacturer | Text | SIEYUAN CHINA
| Current Transfomer ID | Text | CT3-2
| Substation_ID | Text | TEMPORALLY REMOVED
| CountryOfManufacturer | Text | TEMPORALLY REMOVED
| ManufacturerYear | Double | TEMPORALLY REMOVED
| Standard_Code | Text | TEMPORALLY REMOVED
| RatedOutput_VA | Double | TEMPORALLY REMOVED
| Primaryvoltage__kv | Double | TEMPORALLY REMOVED
| Secondaryvoltage__kv | Double | TEMPORALLY REMOVED
| AccuracyClass | Text | TEMPORALLY REMOVED
| MaxThermalOutput | Double | TEMPORALLY REMOVED
| InsulationLV_kV | Double | TEMPORALLY REMOVED
| Frequency_Hz | Short Integer | TEMPORALLY REMOVED | 50
| TemperatureRange | Double | TEMPORALLY REMOVED
| RatedVoltageFactor | Double | TEMPORALLY REMOVED
| NumberofCores | Short Integer | TEMPORALLY REMOVED
| Rated_Primary_Current_A | Double | TEMPORALLY REMOVED
| Rated_Secondary_Current | Double | TEMPORALLY REMOVED
| Burden_VA | Double | TEMPORALLY REMOVED
| RatedShortTime_CirCurrent_kA | Double | TEMPORALLY REMOVED
| Rated_Peak_Short_Cir_Current | Double | TEMPORALLY REMOVED
| KneePoint_V | Double | TEMPORALLY REMOVED
| SerialNumber | Text | TEMPORALLY REMOVED
| SF_ALF | Text | TEMPORALLY REMOVED
| LimitsContPrimaryCurrency_A | Double | TEMPORALLY REMOVED
| PowerFrequencyTestVoltage_kV | Double | TEMPORALLY REMOVED
| Insulator | Short Integer | TEMPORALLY REMOVED | 1
| Degree_of_Protection | Text | TEMPORALLY REMOVED
| RatedContThermCurrentFactor_A | Double | TEMPORALLY REMOVED
| DurationofShortCircuit_s | Double | TEMPORALLY REMOVED
| AltitudeLevel | Double | TEMPORALLY REMOVED
Current Transformer | Manufacturer | Text | SIEYUAN CHINA
| Current Transfomer ID | Text | CT3-3
| Substation_ID | Text | TEMPORALLY REMOVED
| CountryOfManufacturer | Text | TEMPORALLY REMOVED
| ManufacturerYear | Double | TEMPORALLY REMOVED
| Standard_Code | Text | TEMPORALLY REMOVED
| RatedOutput_VA | Double | TEMPORALLY REMOVED
| Primaryvoltage__kv | Double | TEMPORALLY REMOVED
| Secondaryvoltage__kv | Double | TEMPORALLY REMOVED
| AccuracyClass | Text | TEMPORALLY REMOVED
| MaxThermalOutput | Double | TEMPORALLY REMOVED
| InsulationLV_kV | Double | TEMPORALLY REMOVED
| Frequency_Hz | Short Integer | TEMPORALLY REMOVED | 50
| TemperatureRange | Double | TEMPORALLY REMOVED
| RatedVoltageFactor | Double | TEMPORALLY REMOVED
| NumberofCores | Short Integer | TEMPORALLY REMOVED
| Rated_Primary_Current_A | Double | TEMPORALLY REMOVED
| Rated_Secondary_Current | Double | TEMPORALLY REMOVED
| Burden_VA | Double | TEMPORALLY REMOVED
| RatedShortTime_CirCurrent_kA | Double | TEMPORALLY REMOVED
| Rated_Peak_Short_Cir_Current | Double | TEMPORALLY REMOVED
| KneePoint_V | Double | TEMPORALLY REMOVED
| SerialNumber | Text | TEMPORALLY REMOVED
| SF_ALF | Text | TEMPORALLY REMOVED
| LimitsContPrimaryCurrency_A | Double | TEMPORALLY REMOVED
| PowerFrequencyTestVoltage_kV | Double | TEMPORALLY REMOVED
| Insulator | Short Integer | TEMPORALLY REMOVED | 1
| Degree_of_Protection | Text | TEMPORALLY REMOVED
| RatedContThermCurrentFactor_A | Double | TEMPORALLY REMOVED
| DurationofShortCircuit_s | Double | TEMPORALLY REMOVED
| AltitudeLevel | Double | TEMPORALLY REMOVED
High Voltage Circuit Breaker/High Voltage Circuit Breaker | Manufacturer | Text | SIEYUAN CHINA
| CircuitBreakerID | Text | CB1
| Substation_ID | Text | GSMA-048
| CountryOfManufacturer | Text | CHINA
| ManufacturerYear | Short Integer | 2013
| Standard_Code | Text | IEC 62271-100
| SerialNumber | Text | DE130643
| Insulation_medium | Short Integer | SF6 | 1
| Class | Text | Class A
| CommandModel | Short Integer | Single Pole | 1
| RatedVoltage_kV1 | Double | 126kV
| HighestSystemVoltage_kV | Double | 170kV
| Rated_Frequency | Short Integer | 50Hz
| Nominal_Current_A | Double | 3150A
| RatedImpulseWithstandVol | Double | 650kV
| PowerFrequencyWithstandVol | Double | 230kV
| DurationofShortCircuit_s | Double | 3s
| RatedShortCircuitBreakCur_kA | Double | 40kA
| RatedLineChargingCurrent_A | Double | 50A
| RatedShortCircuitMakCurrent_A | Double | 100kA
| Rated_Operating_Sequence | Text | O-0.3s-CO-3min-CO
| RatedSF6GasPressure_MPa | Double | 0.60 Mpa
| RatedMotorVoltage_VDC | Double | 110V
| RatedSupplyVoltageofAuxCirc | Double | 110V
| RatedSupplyVoltClosOpDevice | Double | 110V
| MaximumBreakingTime_ms | Double | 50ms
| MaximumMakingTime_ms | Double | 70ms
| NumberofTrippingCoils | Short Integer | 1
| NumberofClosingCoils | Short Integer | 1
| NumberofOperations | Short Integer | 10000
| TemperatureRange | Double | -30°C/+50°C
| ProtectionClass | Text | IP55
| AltitudeLevel | Double | 2000m
| FirstPoleToClearFactor | Double | 1.5
| Operating_Mechanism | Text | Local (Handle), Remote ( Relay), Spring, Manual, Local (Handle) - Remote ( Relay) - Spring - Manual, Others | 5
| OutofPhaseBreakingCurrent | Double | 10kA
| Owner | Short Integer | REG
| TotalMassCircuitbreaker_kg | Double | 1700kg
| TotalMassofInsulatingMed | Double | 8kg
High Voltage Circuit Breaker/High Voltage Circuit Breaker | Manufacturer | Text | SIEYUAN CHINA
| CircuitBreakerID | Text | CB2
| Substation_ID | Text | GSMA-048
| CountryOfManufacturer | Text | CHINA
| ManufacturerYear | Short Integer | 2013
| Standard_Code | Text | IEC 62271-100
| SerialNumber | Text | DE130642
| Insulation_medium | Short Integer | SF6 | 1
| Class | Text | Class A
| CommandModel | Short Integer | Three Pole | 1
| RatedVoltage_kV1 | Double | 126kV
| HighestSystemVoltage_kV | Double | 170kV
| Rated_Frequency | Short Integer | 50Hz
| Nominal_Current_A | Double | 3150A
| RatedImpulseWithstandVol | Double | 650kV
| PowerFrequencyWithstandVol | Double | 230kV
| DurationofShortCircuit_s | Double | 3s
| RatedShortCircuitBreakCur_kA | Double | 40kA
| RatedLineChargingCurrent_A | Double | 50A
| RatedShortCircuitMakCurrent_A | Double | 100kA
| Rated_Operating_Sequence | Text | O-0.3s-CO-3min-CO
| RatedSF6GasPressure_MPa | Double | 0.60 Mpa
| RatedMotorVoltage_VDC | Double | 110V
| RatedSupplyVoltageofAuxCirc | Double | 110V
| RatedSupplyVoltClosOpDevice | Double | 110V
| MaximumBreakingTime_ms | Double | 50ms
| MaximumMakingTime_ms | Double | 70ms
| NumberofTrippingCoils | Short Integer | 1
| NumberofClosingCoils | Short Integer | 1
| NumberofOperations | Short Integer | 10000
| TemperatureRange | Double | -30°C/+50°C
| ProtectionClass | Text | IP55
| AltitudeLevel | Double | 2000m
| FirstPoleToClearFactor | Double | 1.5
| Operating_Mechanism | Text | Local (Handle), Remote ( Relay), Spring, Manual, Local (Handle) - Remote ( Relay) - Spring - Manual, Others | 5
| OutofPhaseBreakingCurrent | Double | 10kA
| Owner | Short Integer | REG
| TotalMassCircuitbreaker_kg | Double | 1700kg
| TotalMassofInsulatingMed | Double | 8kg
High Voltage Circuit Breaker/High Voltage Circuit Breaker | Manufacturer | Text | SIEYUAN CHINA
| CircuitBreakerID | Text | CB3
| Substation_ID | Text | TEMPORALLY REMOVED
| CountryOfManufacturer | Text | TEMPORALLY REMOVED
| ManufacturerYear | Short Integer | TEMPORALLY REMOVED
| Standard_Code | Text | TEMPORALLY REMOVED
| SerialNumber | Text | TEMPORALLY REMOVED
| Insulation_medium | Short Integer | TEMPORALLY REMOVED | 1
| Class | Text | TEMPORALLY REMOVED
| CommandModel | Short Integer | TEMPORALLY REMOVED | 1
| RatedVoltage_kV1 | Double | TEMPORALLY REMOVED
| HighestSystemVoltage_kV | Double | TEMPORALLY REMOVED
| Rated_Frequency | Short Integer | TEMPORALLY REMOVED
| Nominal_Current_A | Double | TEMPORALLY REMOVED
| RatedImpulseWithstandVol | Double | TEMPORALLY REMOVED
| PowerFrequencyWithstandVol | Double | TEMPORALLY REMOVED
| DurationofShortCircuit_s | Double | TEMPORALLY REMOVED
| RatedShortCircuitBreakCur_kA | Double | TEMPORALLY REMOVED
| RatedLineChargingCurrent_A | Double | TEMPORALLY REMOVED
| RatedShortCircuitMakCurrent_A | Double | TEMPORALLY REMOVED
| Rated_Operating_Sequence | Text | TEMPORALLY REMOVED
| RatedSF6GasPressure_MPa | Double | TEMPORALLY REMOVED
| RatedMotorVoltage_VDC | Double | TEMPORALLY REMOVED
| RatedSupplyVoltageofAuxCirc | Double | TEMPORALLY REMOVED
| RatedSupplyVoltClosOpDevice | Double | TEMPORALLY REMOVED
| MaximumBreakingTime_ms | Double | TEMPORALLY REMOVED
| MaximumMakingTime_ms | Double | TEMPORALLY REMOVED
| NumberofTrippingCoils | Short Integer | TEMPORALLY REMOVED
| NumberofClosingCoils | Short Integer | TEMPORALLY REMOVED
| NumberofOperations | Short Integer | TEMPORALLY REMOVED
| TemperatureRange | Double | TEMPORALLY REMOVED
| ProtectionClass | Text | TEMPORALLY REMOVED
| AltitudeLevel | Double | TEMPORALLY REMOVED
| FirstPoleToClearFactor | Double | TEMPORALLY REMOVED
| Operating_Mechanism | Text | TEMPORALLY REMOVED | 5
| OutofPhaseBreakingCurrent | Double | TEMPORALLY REMOVED
| Owner | Short Integer | TEMPORALLY REMOVED
| TotalMassCircuitbreaker_kg | Double | TEMPORALLY REMOVED
| TotalMassofInsulatingMed | Double | TEMPORALLY REMOVED
High Voltage Switch/High Voltage Switch | Composite_ID | Text
| HV_Switch_ID | Text | Q1-1
| Substation | Text | GSMA-048
| Type | Short Integer | Center break | 1
| FunctionType | Short Integer | Busbar | 1
| Manufacturer | Text | SIEYUAN CHINA
| CountryOfManufacturer | Text | CHINA
| ManufacturerYear | Short Integer | 2013
| Standard_Code | Text | IEC 62271-102
| Rated_current_A | Double | 1250A
| Operating_Voltage_kV | Double | 110kV
| EarthingSwitch | Short Integer | NO | 0
| Auxiliary_Contact_vol_Rating | Double | 110V DC
| Auxiliary_Contact_Curr_Rating | Double | 10A
| Motor_Drive | Short Integer | YES | 1
| Motor_Type | Short Integer | DC | 1
| Motor_Voltage_V | Double | 110V DC
| Rated_Peak_Short_Cir_Current | Double | 80kA
High Voltage Switch/High Voltage Switch | Composite_ID | Text
| HV_Switch_ID | Text | Q9-1
| Substation | Text | GSMA-048
| Type | Short Integer | Center break | 1
| FunctionType | Short Integer | Line | 2
| Manufacturer | Text | SIEYUAN CHINA
| CountryOfManufacturer | Text | CHINA
| ManufacturerYear | Short Integer | 2013
| Standard_Code | Text | IEC 62271-102
| Rated_current_A | Double | 1250A
| Operating_Voltage_kV | Double | 110kV
| EarthingSwitch | Short Integer | YES | 1
| Auxiliary_Contact_vol_Rating | Double | 110V DC
| Auxiliary_Contact_Curr_Rating | Double | 10A
| Motor_Drive | Short Integer | YES | 1
| Motor_Type | Short Integer | DC | 1
| Motor_Voltage_V | Double | 110V DC
| Rated_Peak_Short_Cir_Current | Double | 80kA
High Voltage Switch/High Voltage Switch | Composite_ID | Text
| HV_Switch_ID | Text | Q1-2
| Substation | Text | GSMA-048
| Type | Short Integer | Center break | 1
| FunctionType | Short Integer | Busbar | 1
| Manufacturer | Text | SIEYUAN CHINA
| CountryOfManufacturer | Text | CHINA
| ManufacturerYear | Short Integer | 2013
| Standard_Code | Text | IEC 62271-102
| Rated_current_A | Double | 1250A
| Operating_Voltage_kV | Double | 110kV
| EarthingSwitch | Short Integer | NO | 0
| Auxiliary_Contact_vol_Rating | Double | 110V DC
| Auxiliary_Contact_Curr_Rating | Double | 10A
| Motor_Drive | Short Integer | YES | 1
| Motor_Type | Short Integer | DC | 1
| Motor_Voltage_V | Double | 110V DC
| Rated_Peak_Short_Cir_Current | Double | 80kA
High Voltage Switch/High Voltage Switch | Composite_ID | Text
| HV_Switch_ID | Text | Q1-3
| Substation | Text | GSMA-048
| Type | Short Integer | TEMPORALLY REMOVED | 1
| FunctionType | Short Integer | TEMPORALLY REMOVED | 2
| Manufacturer | Text | TEMPORALLY REMOVED
| CountryOfManufacturer | Text | TEMPORALLY REMOVED
| ManufacturerYear | Short Integer | TEMPORALLY REMOVED
| Standard_Code | Text | TEMPORALLY REMOVED
| Rated_current_A | Double | TEMPORALLY REMOVED
| Operating_Voltage_kV | Double | TEMPORALLY REMOVED
| EarthingSwitch | Short Integer | TEMPORALLY REMOVED | 1
| Auxiliary_Contact_vol_Rating | Double | TEMPORALLY REMOVED
| Auxiliary_Contact_Curr_Rating | Double | TEMPORALLY REMOVED
| Motor_Drive | Short Integer | TEMPORALLY REMOVED | 1
| Motor_Type | Short Integer | TEMPORALLY REMOVED | 1
| Motor_Voltage_V | Double | TEMPORALLY REMOVED
| Rated_Peak_Short_Cir_Current | Double | TEMPORALLY REMOVED
High Voltage Switch/High Voltage Switch | Composite_ID | Text
| HV_Switch_ID | Text | Q1-5
| Substation | Text | GSMA-048
| Type | Short Integer | Center break | 1
| FunctionType | Short Integer | Busbar | 1
| Manufacturer | Text | SIEYUAN CHINA
| CountryOfManufacturer | Text | CHINA
| ManufacturerYear | Short Integer | 2013
| Standard_Code | Text | IEC 62271-102
| Rated_current_A | Double | 1250A
| Operating_Voltage_kV | Double | 110kV
| EarthingSwitch | Short Integer | NO | 0
| Auxiliary_Contact_vol_Rating | Double | 110V DC
| Auxiliary_Contact_Curr_Rating | Double | 10A
| Motor_Drive | Short Integer | YES | 1
| Motor_Type | Short Integer | DC | 1
| Motor_Voltage_V | Double | 110V DC
| Rated_Peak_Short_Cir_Current | Double | 80kA
Uninterruptable power supply(UPS) | Manufacturer | Text | Not existing
| Substation_ID | Text | Not existing
| CountryOfManufacturer | Text | Not existing
| Applicable_Standard | Text | Not existing
| Model | Text | Not existing
| RatedPoweratAmbientTemp | Double | Not existing
| PowerSupply | Text | Not existing
| ActivePower_Min_kW | Double | Not existing
| TypeofCooling | Short Integer | Not existing
| Protection_class_cubicle | Text | Not existing
| Rated_DC_VoltageInput | Double | Not existing
| RatedVoltageOutput | Double | Not existing
| Frequency_Hz | Short Integer | Not existing
| Maximum_power_loss_rated_load | Double | Not existing
| Total_Weight | Double | Not existing
Substation/Cabin | Substation_Name | Short Integer | MONT KIGALI
| Substation_ID | Text | GSMA-048
| Substation_Total_Capacity_MVA | Double | 40MVA
| Substation_Voltage_Level_kV | Short Integer | 110/11kV | 13
| SubstationArrangement | Short Integer | Switching Substation | 1
| Number_of_Power_Transformers | Short Integer | 2
| Numbe_of_Earthing_Transfomer | Short Integer | 1
| Number_Distribution_Transf | Short Integer | 0
| Number of auxiliary transformers | Short Integer | 0 | 1
| Standby_Generators | Short Integer | No
| Busbar_Configuration_HV | Short Integer | Single busbar | 1
| Number of MV Feeders | Short Integer | 11
| Number of HV line Bays | Short Integer | 4
| Number of Trx Bays | Short Integer | 2
| Configuration_Busbar_MV | Short Integer | Single busbar | 1
| BuscouplerHV | Short Integer | No | 0
| BuscouplerMV | Short Integer | No | 0
| Type_of_Busbar_HV | Short Integer | Tubular | 2
| Type_of_MV_switchgears | Short Integer | Included in Power plant | 1
| Year of Commissioning | Short Integer | 2014
| Year_of_upgrade | Short Integer | NA
| Contractor_Name | Text
| Substation_Meter_SN | Text | NA
| Lightning_protection | Short Integer | YES | 1
| OperatorsLivingHouse | Short Integer | YES | 1
Lightning Arrester | Manufacturer | Short Integer | NANYANG JINGUAN CHINA
| ArresterID | Text | SA1-1
| Substation_ID | Text | GSMA-048
| CountryOfManufacturer | Text | CHINA
| ManufacturerYear | Text | 2013
| SerialNumber | Text | 653324B
| Standard Code | Text | IEC 60099
| FunctionType | Short Integer | Line | 1
| Type_Surge_Arrester | Short Integer | Metal Oxide Varistor | 1
| Power_Frequency_Voltage_kV | Double | 230kV
| MaxContinuousOperatVolt_kV | Double | 102kV
| RatedVoltage_kV1 | Double | 110kV
| NominalDischargeCurrent_kA | Double | 20kA
| Rated_short_circuit_Current | Double | 31.5kA
| Light_Impulse_Withsand_kV | Double | 650kV
| PowerFrequencyWithstandVol | Double | 230kV
| RatedContinuousContinuous_kv | Double | 102kV
| DischargeCounter | Short Integer | YES | 1
| manufacturer_Disch_Counter | Text | NANYANG JINGUAN CHINA
| Country_orgin_Dis_Counter | Text | CHINA
| TypeDischargeCounter | Text | Y10W-102/266
| CounterIndicDischargeCounter | Short Integer | Analog | 2
| ProtClassDischargeCounter | Text | IP55
Lightning Arrester | Manufacturer | Short Integer | NANYANG JINGUAN CHINA
| ArresterID | Text | SA1-2
| Substation_ID | Text | GSMA-048
| CountryOfManufacturer | Text | CHINA
| ManufacturerYear | Text | 2013
| SerialNumber | Text | 653328B
| Standard Code | Text | IEC 60099
| FunctionType | Short Integer | Line | 1
| Type_Surge_Arrester | Short Integer | Metal Oxide Varistor | 1
| Power_Frequency_Voltage_kV | Double | 230kV
| MaxContinuousOperatVolt_kV | Double | 102kV
| RatedVoltage_kV1 | Double | 110kV
| NominalDischargeCurrent_kA | Double | 20kA
| Rated_short_circuit_Current | Double | 31.5kA
| Light_Impulse_Withsand_kV | Double | 650kV
| PowerFrequencyWithstandVol | Double | 230kV
| RatedContinuousContinuous_kv | Double | 102kV
| DischargeCounter | Short Integer | YES | 1
| manufacturer_Disch_Counter | Text | NANYANG JINGUAN CHINA
| Country_orgin_Dis_Counter | Text | CHINA
| TypeDischargeCounter | Text | Y10W-102/266
| CounterIndicDischargeCounter | Short Integer | Analog | 2
| ProtClassDischargeCounter | Text | IP55
Lightning Arrester | Manufacturer | Short Integer | NANYANG JINGUAN CHINA
| ArresterID | Text | SA1-3
| Substation_ID | Text | GSMA-048
| CountryOfManufacturer | Text | CHINA
| ManufacturerYear | Text | 2013
| SerialNumber | Text | 653327B
| Standard Code | Text | IEC 60099
| FunctionType | Short Integer | Line | 1
| Type_Surge_Arrester | Short Integer | Metal Oxide Varistor | 1
| Power_Frequency_Voltage_kV | Double | 230kV
| MaxContinuousOperatVolt_kV | Double | 102kV
| RatedVoltage_kV1 | Double | 110kV
| NominalDischargeCurrent_kA | Double | 20kA
| Rated_short_circuit_Current | Double | 31.5kA
| Light_Impulse_Withsand_kV | Double | 650kV
| PowerFrequencyWithstandVol | Double | 230kV
| RatedContinuousContinuous_kv | Double | 102kV
| DischargeCounter | Short Integer | YES | 1
| manufacturer_Disch_Counter | Text | NANYANG JINGUAN CHINA
| Country_orgin_Dis_Counter | Text | CHINA
| TypeDischargeCounter | Text | Y10W-102/266
| CounterIndicDischargeCounter | Short Integer | Analog | 2
| ProtClassDischargeCounter | Text | IP55
Lightning Arrester | Manufacturer | Short Integer | NANYANG JINGUAN CHINA
| ArresterID | Text | SA2-1
| Substation_ID | Text | GSMA-048
| CountryOfManufacturer | Text | CHINA
| ManufacturerYear | Text | 2013
| SerialNumber | Text | 653331B
| Standard Code | Text | IEC 60099
| FunctionType | Short Integer | Line | 1
| Type_Surge_Arrester | Short Integer | Metal Oxide Varistor | 1
| Power_Frequency_Voltage_kV | Double | 230kV
| MaxContinuousOperatVolt_kV | Double | 102kV
| RatedVoltage_kV1 | Double | 110kV
| NominalDischargeCurrent_kA | Double | 20kA
| Rated_short_circuit_Current | Double | 31.5kA
| Light_Impulse_Withsand_kV | Double | 650kV
| PowerFrequencyWithstandVol | Double | 230kV
| RatedContinuousContinuous_kv | Double | 102kV
| DischargeCounter | Short Integer | YES | 1
| manufacturer_Disch_Counter | Text | NANYANG JINGUAN CHINA
| Country_orgin_Dis_Counter | Text | CHINA
| TypeDischargeCounter | Text | Y10W-102/266
| CounterIndicDischargeCounter | Short Integer | Analog | 2
| ProtClassDischargeCounter | Text | IP55
Lightning Arrester | Manufacturer | Short Integer | NANYANG JINGUAN CHINA
| ArresterID | Text | SA2-2
| Substation_ID | Text | GSMA-048
| CountryOfManufacturer | Text | CHINA
| ManufacturerYear | Text | 2013
| SerialNumber | Text | 653330B
| Standard Code | Text | IEC 60099
| FunctionType | Short Integer | Line | 1
| Type_Surge_Arrester | Short Integer | Metal Oxide Varistor | 1
| Power_Frequency_Voltage_kV | Double | 230kV
| MaxContinuousOperatVolt_kV | Double | 102kV
| RatedVoltage_kV1 | Double | 110kV
| NominalDischargeCurrent_kA | Double | 20kA
| Rated_short_circuit_Current | Double | 31.5kA
| Light_Impulse_Withsand_kV | Double | 650kV
| PowerFrequencyWithstandVol | Double | 230kV
| RatedContinuousContinuous_kv | Double | 102kV
| DischargeCounter | Short Integer | YES | 1
| manufacturer_Disch_Counter | Text | NANYANG JINGUAN CHINA
| Country_orgin_Dis_Counter | Text | CHINA
| TypeDischargeCounter | Text | Y10W-102/266
| CounterIndicDischargeCounter | Short Integer | Analog | 2
| ProtClassDischargeCounter | Text | IP55
Lightning Arrester | Manufacturer | Short Integer | NANYANG JINGUAN CHINA
| ArresterID | Text | SA2-3
| Substation_ID | Text | GSMA-048
| CountryOfManufacturer | Text | CHINA
| ManufacturerYear | Text | 2013
| SerialNumber | Text | 653329B
| Standard Code | Text | IEC 60099
| FunctionType | Short Integer | Line | 1
| Type_Surge_Arrester | Short Integer | Metal Oxide Varistor | 1
| Power_Frequency_Voltage_kV | Double | 230kV
| MaxContinuousOperatVolt_kV | Double | 102kV
| RatedVoltage_kV1 | Double | 110kV
| NominalDischargeCurrent_kA | Double | 20kA
| Rated_short_circuit_Current | Double | 31.5kA
| Light_Impulse_Withsand_kV | Double | 650kV
| PowerFrequencyWithstandVol | Double | 230kV
| RatedContinuousContinuous_kv | Double | 102kV
| DischargeCounter | Short Integer | YES | 1
| manufacturer_Disch_Counter | Text | NANYANG JINGUAN CHINA
| Country_orgin_Dis_Counter | Text | CHINA
| TypeDischargeCounter | Text | Y10W-102/266
| CounterIndicDischargeCounter | Short Integer | Analog | 2
| ProtClassDischargeCounter | Text | IP55
Lightning Arrester | Manufacturer | Short Integer | NANYANG JINGUAN CHINA
| ArresterID | Text | SA3-1
| Substation_ID | Text | TEMPORALLY REMOVED
| CountryOfManufacturer | Text | TEMPORALLY REMOVED
| ManufacturerYear | Text | TEMPORALLY REMOVED
| SerialNumber | Text | TEMPORALLY REMOVED
| Standard Code | Text | TEMPORALLY REMOVED
| FunctionType | Short Integer | TEMPORALLY REMOVED | 1
| Type_Surge_Arrester | Short Integer | TEMPORALLY REMOVED | 1
| Power_Frequency_Voltage_kV | Double | TEMPORALLY REMOVED
| MaxContinuousOperatVolt_kV | Double | TEMPORALLY REMOVED
| RatedVoltage_kV1 | Double | TEMPORALLY REMOVED
| NominalDischargeCurrent_kA | Double | TEMPORALLY REMOVED
| Rated_short_circuit_Current | Double | TEMPORALLY REMOVED
| Light_Impulse_Withsand_kV | Double | TEMPORALLY REMOVED
| PowerFrequencyWithstandVol | Double | TEMPORALLY REMOVED
| RatedContinuousContinuous_kv | Double | TEMPORALLY REMOVED
| DischargeCounter | Short Integer | TEMPORALLY REMOVED | 1
| manufacturer_Disch_Counter | Text | TEMPORALLY REMOVED
| Country_orgin_Dis_Counter | Text | TEMPORALLY REMOVED
| TypeDischargeCounter | Text | TEMPORALLY REMOVED
| CounterIndicDischargeCounter | Short Integer | TEMPORALLY REMOVED | 2
| ProtClassDischargeCounter | Text | TEMPORALLY REMOVED
Lightning Arrester | Manufacturer | Short Integer | NANYANG JINGUAN CHINA
| ArresterID | Text | SA3-2
| Substation_ID | Text | TEMPORALLY REMOVED
| CountryOfManufacturer | Text | TEMPORALLY REMOVED
| ManufacturerYear | Text | TEMPORALLY REMOVED
| SerialNumber | Text | TEMPORALLY REMOVED
| Standard Code | Text | TEMPORALLY REMOVED
| FunctionType | Short Integer | TEMPORALLY REMOVED | 1
| Type_Surge_Arrester | Short Integer | TEMPORALLY REMOVED | 1
| Power_Frequency_Voltage_kV | Double | TEMPORALLY REMOVED
| MaxContinuousOperatVolt_kV | Double | TEMPORALLY REMOVED
| RatedVoltage_kV1 | Double | TEMPORALLY REMOVED
| NominalDischargeCurrent_kA | Double | TEMPORALLY REMOVED
| Rated_short_circuit_Current | Double | TEMPORALLY REMOVED
| Light_Impulse_Withsand_kV | Double | TEMPORALLY REMOVED
| PowerFrequencyWithstandVol | Double | TEMPORALLY REMOVED
| RatedContinuousContinuous_kv | Double | TEMPORALLY REMOVED
| DischargeCounter | Short Integer | TEMPORALLY REMOVED | 1
| manufacturer_Disch_Counter | Text | TEMPORALLY REMOVED
| Country_orgin_Dis_Counter | Text | TEMPORALLY REMOVED
| TypeDischargeCounter | Text | TEMPORALLY REMOVED
| CounterIndicDischargeCounter | Short Integer | TEMPORALLY REMOVED | 2
| ProtClassDischargeCounter | Text | TEMPORALLY REMOVED
Lightning Arrester | Manufacturer | Short Integer | NANYANG JINGUAN CHINA
| ArresterID | Text | SA3-3
| Substation_ID | Text | TEMPORALLY REMOVED
| CountryOfManufacturer | Text | TEMPORALLY REMOVED
| ManufacturerYear | Text | TEMPORALLY REMOVED
| SerialNumber | Text | TEMPORALLY REMOVED
| Standard Code | Text | TEMPORALLY REMOVED
| FunctionType | Short Integer | TEMPORALLY REMOVED | 1
| Type_Surge_Arrester | Short Integer | TEMPORALLY REMOVED | 1
| Power_Frequency_Voltage_kV | Double | TEMPORALLY REMOVED
| MaxContinuousOperatVolt_kV | Double | TEMPORALLY REMOVED
| RatedVoltage_kV1 | Double | TEMPORALLY REMOVED
| NominalDischargeCurrent_kA | Double | TEMPORALLY REMOVED
| Rated_short_circuit_Current | Double | TEMPORALLY REMOVED
| Light_Impulse_Withsand_kV | Double | TEMPORALLY REMOVED
| PowerFrequencyWithstandVol | Double | TEMPORALLY REMOVED
| RatedContinuousContinuous_kv | Double | TEMPORALLY REMOVED
| DischargeCounter | Short Integer | TEMPORALLY REMOVED | 1
| manufacturer_Disch_Counter | Text | TEMPORALLY REMOVED
| Country_orgin_Dis_Counter | Text | TEMPORALLY REMOVED
| TypeDischargeCounter | Text | TEMPORALLY REMOVED
| CounterIndicDischargeCounter | Short Integer | TEMPORALLY REMOVED | 2
| ProtClassDischargeCounter | Text | TEMPORALLY REMOVED
DC Supply 48 VDC Battery | Manufacturer | Text | Included in Power Plant
| Substation_ID | Text | Included in Power Plant
| CountryOfManufacturer | Text | Included in Power Plant
| Type | Short Integer | Included in Power Plant | 1
| Standards_ | Text | Included in Power Plant
| BatteryFloatingVoltage | Double | Included in Power Plant
| RatedVoltage | Double | Included in Power Plant
| TenHrsRatingCapacity | Double | Included in Power Plant
| One_min_rating_Current_A | Double | Included in Power Plant
| MaximumVolatge_V | Double | Included in Power Plant
| MinimumVoltage_V | Double | Included in Power Plant
| MinimumVoltageperCell | Double | Included in Power Plant
| NumberofCells | Short Integer | Included in Power Plant
| BatteryFloatingVoltage | Double | Included in Power Plant
| BoostChargingVoltage | Double | Included in Power Plant
| FloatChargeCurrent_A | Double | Included in Power Plant
| BoostChargeCurrent | Double | Included in Power Plant
| SelfDischargeat_25oC | Double | Included in Power Plant
| TypeofCooling | Text | Included in Power Plant
| Charging time (hrs) | Double | Included in Power Plant
DC Supply 110 VDC Battery | Manufacturer | Text | Included in Power Plant
| Substation_ID | Text | Included in Power Plant
Included in Power Plant
| CountryOfManufacturer | Text | Included in Power Plant
| Model | Text | Included in Power Plant
| Type | Short Integer | Included in Power Plant
| Standards_ | Text | Included in Power Plant
| RatedVoltage | Double | Included in Power Plant
| TenHrsRatingCapacity | Double | Included in Power Plant
| One_min_rating_Current_A | Double | Included in Power Plant
| MaximumVolatge_V | Double | Included in Power Plant
| MinimumVoltage_V | Double | Included in Power Plant
| MinimumVoltageperCell | Double | Included in Power Plant
| Number_of_cells__No_ | Long Integer | Included in Power Plant
| BatteryFloatingVoltage | Double | Included in Power Plant
| BoostChargingVoltage | Double | Included in Power Plant
| FloatChargeCurrent_A | Double | Included in Power Plant
| BoostChargeCurrent | Double | Included in Power Plant
| TypeofCooling | Short Integer | Included in Power Plant
DC Supply 48 VDC charger | Manufacturer | Text | Included in Power Plant
| Substation_ID | Text | Included in Power Plant
| CountryOfManufacturer | Text | Included in Power Plant
| Model | Text | Included in Power Plant
| Charger_type | Short Integer | Included in Power Plant | 2
| Standards_ | Short Integer | Included in Power Plant
| Frequency_Hz | Short Integer | Included in Power Plant | 50
| AC_Supply_V_ | Double | Included in Power Plant
| Rated_InputPower_kVA | Double | Included in Power Plant
| DC Output (Kw) | Double | Included in Power Plant
| DC_Output_kV | Double | Included in Power Plant
| Rated_output_Voltage_V | Double | Included in Power Plant
| Insulation | Text | Included in Power Plant
| MinInsulationResistance_MΩ | Double | Included in Power Plant
| OperatingConditions | Text | Included in Power Plant
| Altitude_m | Double | Included in Power Plant
| Degree_protection_ | Short Integer | Included in Power Plant | 55
| DCDistributionBoard | Short Integer | Included in Power Plant | 0
| RatedCurrent_A | Double | Included in Power Plant
| NumberofFeeders | Short Integer | Included in Power Plant
| short_circuit_capacity_breaker | Double | Included in Power Plant
DC Supply 110 VDC charger | Manufacturer | Text | Included in Power Plant
| Substation_ID | Text | Included in Power Plant
| CountryOfManufacturer | Text | Included in Power Plant
| Model | Text | Included in Power Plant
| TypeofOperation | Short Integer | Included in Power Plant
| Charger_type | Short Integer | Included in Power Plant
| Standards_ | Text | Included in Power Plant
| ChargingTime | Double | Included in Power Plant
| Frequency_Hz | Short Integer | Included in Power Plant
| AC_Supply_V_ | Double | Included in Power Plant
| Rated_InputPower_kVA | Double | Included in Power Plant
| VoltageVariation | Double | Included in Power Plant
| DC_Output_kV | Double | Included in Power Plant
| TypeofCharging | Text | Included in Power Plant
| Rated_output_Voltage_V | Double | Included in Power Plant
| MaximumDC_Voltage_V | Double | Included in Power Plant
| ConstantVoltageAccuracy | Double | Included in Power Plant
| Rated_DC_output_Current_A | Double | Included in Power Plant
| FloatingVoltageRegulatin | Double | Included in Power Plant
| EqualisingVoltageRegulatin | Double | Included in Power Plant
| Minimum_Insulation_resistance_ | Double | Included in Power Plant
| TypeofCooling | Short Integer | Natural self-ventilating, Others
| Ambient_temperature | Double | Natural self-ventilating, Others
| Altitude_m | Double | Natural self-ventilating, Others
| Total_Weight_Charger_kg | Double | Natural self-ventilating, Others
| Degree_protection_ | Short Integer | Natural self-ventilating, Others
| RatedCurrent_A | Double | Natural self-ventilating, Others
| ShortCircuitStrength_kA_sec | Double | Natural self-ventilating, Others
| BusbarMaterial | Short Integer | Natural self-ventilating, Others
DIGITAL fault recorder | Manufacturer | Text | Not Existing
| Country_Manufacture | Text | Not Existing
| Type | Text | Not Existing
| Standards | Text | Not Existing
| Arrangement | Short Integer | Not Existing | 2
| VT_CT_Connection | Short Integer | Not Existing | 1
| Frequency_Hz | Short Integer | Not Existing | 50
| Nominal_input_current_A | Double | Not Existing
| Nominal_voltage_Vdc | Double | Not Existing
| Power_consumption_VA | Double | Not Existing
| NumberofAnalogInputs | Short Integer | Not Existing
| NumberofBinaryInputs | Short Integer | Not Existing
| NumberofBinaryOutputs | Short Integer | Not Existing
| Surge_withstand_capability_KV_ | Double | Not Existing
| Operating_temperature_oC | Double | Not Existing
High Voltage Line | Name | Text | BUGARAMA
| Year_of_commisioning | Short Integer | 2014
| ContractorName | Text
| Manufacturer | Text | Not known
| Voltage_Level_kV | Short Integer | 2 | 110
| CondustorSize | Short Integer | 240/40 | 4
| ShieldWire | Short Integer | OPGW | 1
| ConductorType | Short Integer | ACSR | 1
| Conductor_type_UG | Text
| Underground_Cable_Size | Text | No | 0
| Underground_Cable_Size | Short Integer | NA
| UG_Length_Km | Double | NA
| Length_of_the_Line_ | Double | 12.3km
| CurrentCarryingCapacity | Double | 40MW
| NominalBreakingLoad_KN | Double | 130kN
| MaxElectricResitance | Double | 0.119(Ώ/km)
| PositiveSequenceReactance | Double | 0.427(Ω/km)
| PositiveSequenceResistance | Double | 0.123(Ω/km)
| ZeroSequenceResistance | Double | 0.327(Ω/km)
| ZeroSequenceReactance | Double | 1.119(Ω/km)
| ZeroSequenceCapacitance | Double | 0.011(µf/km)
| PositiveSequenceCapacitance | Double | 0.0066(µF/km)
Transformer Bay | Trx_Bay_ID | Text | E05
| Substation_ID | Text | GSMA-048
| Trx_Bay_Name | Text | TRANSFORMER 1
| Bay_Meter_Serial_Number | Text | Not existing
| VoltageLevel_kV | Long Integer | 110kV | 2
| Trx_Bay_Capacity_MVA | Double | 20MVA
| Frequency_Hz | Short Integer | 50Hz | 50
| Type_of_Trx_Differencial_relay | Text | SIEMENS 7SR5 HELLO
| Type_of_Back_up_relay | Text | Included in 7SJ80
| Type_of_BCU_Bay_control_unit | Text | 7SJ80 -SIEMENS
Indoor Circuit Breaker/30kv/15kb | Manufacturer | Text | Included in Power Plant
| CircuitBreakerID | Text | Included in Power Plant
| CountryOfManufacturer | Text | Included in Power Plant
| Type__model | Text | Included in Power Plant
| Standard | Text | Included in Power Plant
| CombinedEArthBusbarDisc | Short Integer | Included in Power Plant | 1
| ArcQuenchingMedium | Short Integer | Included in Power Plant | 2
| Number_phases | Long Integer | Included in Power Plant
| RatedVoltage_kV1 | Double | Included in Power Plant
| MaxContinuousOperatVolt_kV | Double | Included in Power Plant
| RatedImpulseWithstandVol | Double | Included in Power Plant
| PowerFrequencyWithstandVol | Double | Included in Power Plant
| Rated_Frequency | Short Integer | Included in Power Plant | 50
| Rated_short_time_withstand_current__kA_ | Text | Included in Power Plant
| Rated_Peak_Short_Cir_Current | Double | Included in Power Plant
| RatedNormalCurrent_A | Double | Included in Power Plant
| RatedShortCircuitBreakCur_kA | Double | Included in Power Plant
| RatedShortCircuitMakCurrent_A | Double | Included in Power Plant
| RatedCableChargingBreakingCur | Double | Included in Power Plant
| MaximumCApacitivBreakingCur | Double | Included in Power Plant
| Rated_Operating_Sequence | Text | Included in Power Plant
| ClosingTime_ms | Double | Included in Power Plant
| DeadTime_ms | Double | Included in Power Plant
| BreakTime_ms | Double | Included in Power Plant
| MakeTime_ms | Double | Included in Power Plant
| ArcingTime_ms | Double | Included in Power Plant
| AtRAtedContinuousCurrent | Double | Included in Power Plant
| AtRAtedBreakingCurrent | Double | Included in Power Plant
| NumberofNO | Short Integer | Included in Power Plant
| NumberofNc | Short Integer | Included in Power Plant
| RatedMotorVoltage_VDC | Double | Included in Power Plant
| NumberofMakingCoils | Short Integer | Included in Power Plant
| NumberofTrippingCoils | Short Integer | Included in Power Plant
| Volatge_VDC | Double | Included in Power Plant
| PowerSupply | Short Integer | Included in Power Plant
| HandOperatingFacility | Short Integer | Included in Power Plant | 1
Indoor Current Transformer | Manufacturer | Text | Included in Power Plant
| CurrentTransfomer_ID | Text | Included in Power Plant
Included in Power Plant
| CountryOfManufacturer | Text | Included in Power Plant
| Type__model | Text | Included in Power Plant
| Standard | Text | Included in Power Plant
| RatedVoltage_kV1 | Double | Included in Power Plant
| Rated_Frequency | Short Integer | Included in Power Plant | 50
| Number_phases | Long Integer | Included in Power Plant
| NumberofCores | Short Integer | Included in Power Plant
| Rated_Primary_Current_A | Double | Included in Power Plant
| Rated_Secondary_Current | Double | Included in Power Plant
| AccuracyClass | Text | Included in Power Plant
| Burden_VA | Double | Included in Power Plant
| RatedShortTimeWithstandCur | Double | Included in Power Plant
| Rated_Peak_Short_Cir_Current | Double | Included in Power Plant
| RatedImpulseWithstandVol | Double | Included in Power Plant
| LimitsContPrimaryCurrency_A | Double | Included in Power Plant
Indoor Voltage Transformer | Manufacturer | Text | Included in Power Plant
| VoltageTransfomer_ID | Text | Included in Power Plant
Included in Power Plant
| CountryOfManufacturer | Text | Included in Power Plant
| Standard | Text | Included in Power Plant
| TypeofVoltageTransformer | Short Integer | Included in Power Plant
| Rated_Frequency | Short Integer | Included in Power Plant | 50
| Number_phases | Long Integer | Included in Power Plant
| PowerFrequencyWithstandVol | Double | Included in Power Plant
| RatedImpulseWithstandVol | Double | Included in Power Plant
| RatedPrimaryVoltage_kV | Double | Included in Power Plant
| Rated_secondary_voltage_winding_1__V_ | Text | Included in Power Plant
| Rated_secondary_voltage_winding_2__V_ | Text | Included in Power Plant
| Accuracy_class__measuring_ | Text | Included in Power Plant
| Accuracy_class__protection_ | Text | Included in Power Plant
| RatedOutput_VA | Double | Included in Power Plant
| TertiaryVoltage_kV | Long Integer | Included in Power Plant
Control and Protection Panels | Standards | Text | Stand Alone
| Control_Protection_Panel_ID | Text | TSP-CPR-1-048
| Substation_ID | Text | GSMA-048
| Bay_ID | Text | E01
| ProtectionClass | Text | IP 65
| PreWired | Short Integer | Yes | 1
| FloorMounted | Short Integer | Yes | 1
| StainlessSteelSheetThickness | Double | 2.5mm
| Max_height_mm | Double | 2000mm
| MaxWidth_mm | Double | 1500mm
| MaxDepth | Double | 2500mm
| FrontdoorMaterial | Text | Steel
| Colouring | Text | RAL 7035
| LineProtectionRelay | Short Integer | SIEMENS-7SD522
Distance Protection | RelayType | Text | Included in SIEMENS-7SD522
| Bay_ID | Text | E01
| Substatoin_ID | Text | GSMA-048
| Manufacturer | Text | SIEMENS
| Country_manufacturer_ | Text | 2010
| Rated_Current | Double | 1-5A
| Rated_Voltage | Double | 100-110V
| Number_Phases | Short Integer | 3
| Frequency_Hz | Short Integer | 50Hz | 50
| RangeofAuxilliaryDCSupply_VDC | Double | 110V DC
| QtyofOutputRelaysorContact | Short Integer | 23
| QtyofLEDsforIndications | Short Integer | 14
| System_Interface | Text | Fiber optic
Transformer Protection | RelayType | Text | SIEMENS 7SR5 HELLO
| Bay_ID | Text | E02
| Substatoin_ID | Text | GSMA-048
| Manufacturer | Text | SIEMENS
| Country_manufacturer_ | Text | GERMANY
| SecondaryCurrent_A | Short Integer | 1A
| Frequency_Hz | Short Integer | 50Hz | 50
| DC_Supply_V | Double | 110V
| FronSerialInterfaceCom | Text | RS485
| System_Interface | Text | Fiber optic
| Connection | Text | ST
| Protocol | Text | IEC 60870-5-103
Line Overcurrent Protection | RelayType | Text | Included in SIEMENS-7SD522
| Bay_ID | Text | E01
| Substatoin_ID | Text | MKGL-004
| Manufacturer | Text | SIEMENS
| Country_manufacturer_ | Text | GERMANY
| Frequency_Hz | Short Integer | 50Hz | 50
| Phase current (A) |  | 1A
| Phase to phase voltage (V) |  | 100-110V AC
| Auxiliary voltage (V DC) |  | 110V DC
| System_Interface | Text | Fiber optic
| Connection | Text | ST
| Protocol | Text | IEC 60870-5-103
Standby Generator | Manufacturer | Text | Not existing
| Substation_ID | Text | Not existing
| Standby_Generator_ID | Text | Not existing
| CountryOfManufacturer | Text | Not existing
| Mode_Operation | Short Integer | Not existing
| Model | Text | Not existing
| Type_Assembly | Short Integer | Not existing
| Arrangement | Short Integer | Not existing
| Phases | Short Integer | Not existing
| RatedOuptuPower_kVA | Double | Not existing
| RatedVoltage | Double | Not existing
| RatedCurrent_A | Double | Not existing
| PowerFactor | Double | Not existing
| CouplingofEngine | Text | Not existing
| FuelLevelEmissionPerm | Double | Not existing
| DieselEngineType | Text | Not existing
| Governor | Text | Not existing
| GobernorBrand | Text | Not existing
| RatedPower_kVA_kW | Double | Not existing
| CompressionRatio_ | Text | Not existing
| NoofCylinder | Short Integer | Not existing
| Speed_RPM | Double | Not existing
| Applicable_Standard | Text | Not existing
| SpeedREgulation | Short Integer | Not existing
| Fuel_Tank_Capacity | Double | Not existing
| Cooling_System | Short Integer | Not existing
| NoiseatFullLoad | Double | Not existing
| LubricationOilConsumption | Double | Not existing
| Ambient_temperature | Double | Not existing
| Protection index | Text | Not existing
| MethodofStarting | Text | Not existing
| Voltage_VDC | Double | Not existing
| Power_kW | Double | Not existing
| Battery_Capacity_Ah | Double | Not existing
| BatteryType | Text | Not existing
| BrandandModelofBattery | Text | Not existing
| Frequency_Hz | Short Integer | Not existing | 50
| VoltageRegulationMode | Short Integer | Not existing
| Total_Weight | Double | Not existing