## RUSUMO SUBSTATION
RUSUMO
Device | Field | Data Type | Domain | Domain Code
Power Transformer/ Stepup Transformer | transfomerID | Text | PTR-1-019
| PowerPlantID | Text | NA
| Substation_ID | Text | RSMO-019
| PowerPlantname | Text
| TransformerNaming | Short Integer | TR1 | 0
| Manufacturer | Text | TOSHIBA
| CountryOfManufacturer | Text | INDIA
| ManufacturerYear | Short Integer | 2018
| Year_commissioning | Short Integer | 2018
| Owner | Short Integer | REG
| Rated_Power_MVA | Double | 30MVA
| Primaryvoltage__kv | Double | 220 kV
| Secondaryvoltage__kv | Double | 11kV
| TertiaryCurrent_A | Short Integer | NA | 0
| Nominal_Frequency | Short Integer | 50Hz | 50
| PrimaryCurrent_A | Double | 78.8A
| SecondaryCurrent_A | Double | 1576A
| TertiaryCurrent_A | Double | NA
| Vector_Group_Trx | Short Integer | YNd1 | 17
| CoolingMethod | Short Integer | ONAN | 1
| Phases | Short Integer | 3
| WorkingCondition | Short Integer | OUTDOOR | 1
| PercentageImpedance | Double | 12.5%
| NoLoadCurr_Percentage | Double | 10%
| Winding_Material | Short Integer | Copper | 1
| Number_windings | Short Integer | 2
| No_Load_losses | Double | 19kW
| LoadLosses | Double | 114kW
| AltitudeLevel | Double | 2000m
| Noiselevel_db | Double | 75dB
| NumberOfTappingPosition | Short Integer | 5
| TapChangerType | Short Integer | Off-load | 1
| TapChangerModel | Text
| TappingRange | Double | 2±2.5%
| Tap_changer_manufacturer | Text | TOSHIBA
| Tap_changer_country_orgin_ | Text
| TapChangerManufacturingDate | Short Integer
| SerialNumber | Text
| Barcode | Text | NA
| TotalWeight | Double | 70000kg
| WeightOfActivePart | Double | 42000kg
| WeightOfOil | Double | 17500kg
| WeightOfUpperTank | Double | Not provided
| TransportationOfWeight_N2 | Double | Not provided
| Height | Double | 7500mm
| Depth | Double | 8000mm
| Width | Double | 6000mm
| Bushing_Material | Short Integer | Porcelain | 1
Power Transformer/ Stepup Transformer | transfomerID | Text | PTR-1-019
| PowerPlantID | Text | NA
| Substation_ID | Text | RSMO-019
| PowerPlantname | Text
| TransformerNaming | Short Integer | TR2 | 0
| Manufacturer | Text | TOSHIBA
| CountryOfManufacturer | Text | INDIA
| ManufacturerYear | Short Integer | 2018
| Year_commissioning | Short Integer | 2018
| Owner | Short Integer | REG
| Rated_Power_MVA | Double | 30MVA
| Primaryvoltage__kv | Double | 220 kV
| Secondaryvoltage__kv | Double | 11kV
| TertiaryCurrent_A | Short Integer | NA | 0
| Nominal_Frequency | Short Integer | 50Hz | 50
| PrimaryCurrent_A | Double | 78.8A
| SecondaryCurrent_A | Double | 1576A
| TertiaryCurrent_A | Double | NA
| Vector_Group_Trx | Short Integer | YNd1 | 17
| CoolingMethod | Short Integer | ONAN | 1
| Phases | Short Integer | 3
| WorkingCondition | Short Integer | OUTDOOR | 1
| PercentageImpedance | Double | 12.5%
| NoLoadCurr_Percentage | Double | 10%
| Winding_Material | Short Integer | Copper | 1
| Number_windings | Short Integer | 2
| No_Load_losses | Double | 19kW
| LoadLosses | Double | 114kW
| AltitudeLevel | Double | 2000m
| Noiselevel_db | Double | 75dB
| NumberOfTappingPosition | Short Integer | 5
| TapChangerType | Short Integer | Off-load | 1
| TapChangerModel | Text
| TappingRange | Double | 2±2.5%
| Tap_changer_manufacturer | Text | TOSHIBA
| Tap_changer_country_orgin_ | Text
| TapChangerManufacturingDate | Short Integer
| SerialNumber | Text
| Barcode | Text | NA
| TotalWeight | Double | 70000kg
| WeightOfActivePart | Double | 42000kg
| WeightOfOil | Double | 17500kg
| WeightOfUpperTank | Double | Not provided
| TransportationOfWeight_N2 | Double | Not provided
| Height | Double | 7500mm
| Depth | Double | 8000mm
| Width | Double | 6000mm
| Bushing_Material | Short Integer | Porcelain | 1
Power Transformer/ Stepup Transformer | transfomerID | Text | PTR-1-019
| PowerPlantID | Text | NA
| Substation_ID | Text | RSMO-019
| PowerPlantname | Text
| TransformerNaming | Short Integer | TR3 | 0
| Manufacturer | Text | CHINT ELECTRIC
| CountryOfManufacturer | Text | CHINA
| ManufacturerYear | Short Integer | 2018
| Year_commissioning | Short Integer | 2018
| Owner | Short Integer | REG
| Rated_Power_MVA | Double | 30MVA
| Primaryvoltage__kv | Double | 220 kV
| Secondaryvoltage__kv | Double | 11kV
| TertiaryCurrent_A | Short Integer | NA | 0
| Nominal_Frequency | Short Integer | 50Hz | 50
| PrimaryCurrent_A | Double | 78.8A
| SecondaryCurrent_A | Double | 1576A
| TertiaryCurrent_A | Double | NA
| Vector_Group_Trx | Short Integer | YNd1 | 17
| CoolingMethod | Short Integer | ONAN | 1
| Phases | Short Integer | 3
| WorkingCondition | Short Integer | OUTDOOR | 1
| PercentageImpedance | Double | 12.5%
| NoLoadCurr_Percentage | Double | 10%
| Winding_Material | Short Integer | Copper | 1
| Number_windings | Short Integer | 2
| No_Load_losses | Double | 19kW
| LoadLosses | Double | 114kW
| AltitudeLevel | Double | 2000m
| Noiselevel_db | Double | 75dB
| NumberOfTappingPosition | Short Integer | 5
| TapChangerType | Short Integer | Off-load | 1
| TapChangerModel | Text
| TappingRange | Double | 2±2.5%
| Tap_changer_manufacturer | Text | CHINT ELECTRIC
| Tap_changer_country_orgin_ | Text
| TapChangerManufacturingDate | Short Integer
| SerialNumber | Text
| Barcode | Text | NA
| TotalWeight | Double | 70000kg
| WeightOfActivePart | Double | 42000kg
| WeightOfOil | Double | 17500kg
| WeightOfUpperTank | Double | Not provided
| TransportationOfWeight_N2 | Double | Not provided
| Height | Double | 7500mm
| Depth | Double | 8000mm
| Width | Double | 6000mm
| Bushing_Material | Short Integer | Porcelain | 1
Earthing Transformer | transfomerID | Text | AUX-TR1-019
| PowerPlantID | Text | NA
| Substation_ID | Text | RSMO-019
| PowerPlantname | Text | NA
| TransformerNaming | Short Integer | TR4 | 0
| Manufacturer | Text | TOSHIBA
| CountryOfManufacturer | Text | INDIA
| ManufacturerYear | Short Integer | 2018
| Owner | Short Integer | REG | 1
| Primaryvoltage__kv | Double | 11kV
| Secondaryvoltage__kv | Double | 0.4kV
| TertiaryCurrent_A | Short Integer | Not Exising | 0
| Nominal_Frequency | Short Integer | 50Hz | 50
| PrimaryCurrent_A | Double | 65.6A
| SecondaryCurrent_A | Double | 1806A
| TertiaryCurrent_A | Double | NA
| Vector_Group_Trx | Short Integer | Dyn11 | 20
| CoolingMethod | Short Integer | ONAN | 1
| Phases | Short Integer | 3
| WorkingCondition | Short Integer | OUTDOOR | 0
| PercentageImpedance | Double | 6%
| No_Load_losses | Double | 3.2kW
| LoadLosses | Double | 14.7kW
| AltitudeLevel | Double | 2000m
| Noiselevel_db | Double | 55dB
| NumberOfTappingPosition | Short Integer | 8
| Standard_Code | Text | IEC 60076
| Tap_changer | Short Integer | OFF LOAD
| VoltageVariationRange1 | text | 4±2.5%
| Tap_changer_manufacturer | Text
| Tap_changer_country_orgin_ | Text
| TapChangerManufacturingDate | Short Integer
| SerialNumber | Text | Incorporated in Transformer
| Barcode | Text | NA
| TotalWeight | Double | 5500kg
| WeightOfActivePart | Double | Not provided
| WeightOfOil | Double | 1750kg
| WeightOfUpperTank | Double | Not provided
| TransportationOfWeight_N2 | Double | Not provided
| WeightOfAccessories | Double | Not provided
| LV_CB_A | Short Integer | NA
| Earthing_Switch | Short Integer | NA
| Notes | Text | NA
| Branch | text | NA
| Year_commissioning | Short Integer | 2019
High Voltage Busbar/Medium Voltage Busbar | Substation_ID | Text | RSMO-019
| Busbar_HV_ID | Text | BB-019
| Number_of_Busbar_HV | Short Integer | 2
| Number_of_Busbar_MV | Short Integer | 2
| Type_of_Busbar | Short Integer | ASTER - AAAC 570mm
| Phase_sequence | Short Integer | ABC | 7
| Busbar_Material | Short Integer | Aluminium | 3
| Barcode | Short Integer | NA
| Operating_Voltage_Level_kV | Double | 220kV
| Short_circuit_current_kA | Double | 50kA
| Nominal_Current_A | Double | 771A
| Frequency_Hz | Short Integer | 50Hz | 50
| Type_of_busbar_protection_relay_differential | Text | Not Existing
MV Switch gear | SwitchGearID | Text | SWG-019
| Substation_ID | Text | RSMO-019
| FeederID | Text | Including in the Power plant
| FeederName | Text | Including in the Power plant
| PanelFunction | Short Integer | Including in the Power plant
| SwitchingDevices | Short Integer | Including in the Power plant
| Type_of_MV_cable_termination | Short Integer | Including in the Power plant
| Insulation_Medium | Short Integer | Including in the Power plant
| Manufacturing_Year | Short Integer | Including in the Power plant
| Serial_Number | Text | Including in the Power plant
| Manufacturer | Text | Including in the Power plant
| Year_of_Commissioning | Short Integer | Including in the Power plant
| Country_origin | Text | Including in the Power plant
| Type_Model | Text | Including in the Power plant
| Altitude_m | Double | Including in the Power plant
| Nominal_voltage_kV | Double | Including in the Power plant
| Standards | Text | Including in the Power plant
| Frequency_Hz | Short Integer | Including in the Power plant | 50
| Rated_voltage_kV | Double | Including in the Power plant
| Maximum_continu_system_voltage | Double | Including in the Power plant
| type_protection_relay | Short Integer | Including in the Power plant
| Rated_short_circuit_current | Double | Including in the Power plant
| Ratedpeak_shortcircuitcurrent | Double | Including in the Power plant
| RatedBusbar_Current | Double | Including in the Power plant
| Rated_SF6_Pressure_Kpa | Double | Including in the Power plant
| Minimum_functional_level_for_SF6__KPa_ | Double | Including in the Power plant
| Smart_meter_Installed | Short Integer | Including in the Power plant | 0
| Meter_number___if_yes_ | Text | Including in the Power plant
Line Bay | Line_Bay_ID | Text | D01
| Substation_ID | Text | RSMO-019
| Line_Bay_Name | Text | UNIT 1
| Bay_Meter_Serial_Number | Text | Not existing
| VoltageLevel_kV | Long Integer | 220kV | 6
| Line_Bay_Capacity_MVA | Double | 80MW
| Frequency_Hz | Short Integer | 50Hz | 50
| Type_of_Line_Diffe_relay | Text | ABB-RED 670
| Type_of_Distance_relay | Text | SIEMENS - 7SD522
| Type_of_Back_up_relay | Text | Included in ABB-RED 670
| Type_of_BCU_Bay_control_unit | Text | SCU
Line Bay | Line_Bay_ID | Text | D02
| Substation_ID | Text | RSMO-019
| Line_Bay_Name | Text | UNIT 2
| Bay_Meter_Serial_Number | Text | Not existing
| VoltageLevel_kV | Long Integer | 220kV | 6
| Line_Bay_Capacity_MVA | Double | 80MW
| Frequency_Hz | Short Integer | 50Hz | 50
| Type_of_Line_Diffe_relay | Text | ABB-RED 670
| Type_of_Distance_relay | Text | SIEMENS - 7SD522
| Type_of_Back_up_relay | Text | Included in ABB-RED 670
| Type_of_BCU_Bay_control_unit | Text | SCU
Line Bay | Line_Bay_ID | Text | D03
| Substation_ID | Text | RSMO-019
| Line_Bay_Name | Text | UNIT 3
| Bay_Meter_Serial_Number | Text | Not existing
| VoltageLevel_kV | Long Integer | 220kV | 6
| Line_Bay_Capacity_MVA | Double | 80MW
| Frequency_Hz | Short Integer | 50Hz | 50
| Type_of_Line_Diffe_relay | Text | ABB-RED 670
| Type_of_Distance_relay | Text | SIEMENS - 7SD522
| Type_of_Back_up_relay | Text | Included in ABB-RED 670
| Type_of_BCU_Bay_control_unit | Text | SCU
Line Bay | Line_Bay_ID | Text | D04
| Substation_ID | Text | RSMO-019
| Line_Bay_Name | Text | TANZANIA 1
| Bay_Meter_Serial_Number | Text | Not existing
| VoltageLevel_kV | Long Integer | 220kV | 6
| Line_Bay_Capacity_MVA | Double | 80MW
| Frequency_Hz | Short Integer | 50Hz | 50
| Type_of_Line_Diffe_relay | Text | ABB-RED 670
| Type_of_Distance_relay | Text | SIEMENS - 7SD522
| Type_of_Back_up_relay | Text | Included in ABB-RED 670
| Type_of_BCU_Bay_control_unit | Text | SCU
Line Bay | Line_Bay_ID | Text | D05
| Substation_ID | Text | RSMO-019
| Line_Bay_Name | Text | TANZANIA 2
| Bay_Meter_Serial_Number | Text | Not existing
| VoltageLevel_kV | Long Integer | 220kV | 6
| Line_Bay_Capacity_MVA | Double | 80MW
| Frequency_Hz | Short Integer | 50Hz | 50
| Type_of_Line_Diffe_relay | Text | ABB-RED 670
| Type_of_Distance_relay | Text | SIEMENS - 7SD522
| Type_of_Back_up_relay | Text | Included in ABB-RED 670
| Type_of_BCU_Bay_control_unit | Text | SCU
Line Bay | Line_Bay_ID | Text | D06
| Substation_ID | Text | RSMO-019
| Line_Bay_Name | Text | BURUNDI 1
| Bay_Meter_Serial_Number | Text | Not existing
| VoltageLevel_kV | Long Integer | 220kV | 6
| Line_Bay_Capacity_MVA | Double | 80MW
| Frequency_Hz | Short Integer | 50Hz | 50
| Type_of_Line_Diffe_relay | Text | ABB-RED 670
| Type_of_Distance_relay | Text | SIEMENS - 7SD522
| Type_of_Back_up_relay | Text | Included in ABB-RED 670
| Type_of_BCU_Bay_control_unit | Text | SCU
Line Bay | Line_Bay_ID | Text | D07
| Substation_ID | Text | RSMO-019
| Line_Bay_Name | Text | BURUNDI 2
| Bay_Meter_Serial_Number | Text | Not existing
| VoltageLevel_kV | Long Integer | 220kV | 6
| Line_Bay_Capacity_MVA | Double | 80MW
| Frequency_Hz | Short Integer | 50Hz | 50
| Type_of_Line_Diffe_relay | Text | ABB-RED 670
| Type_of_Distance_relay | Text | SIEMENS - 7SD522
| Type_of_Back_up_relay | Text | Included in ABB-RED 670
| Type_of_BCU_Bay_control_unit | Text | SCU
Line Bay | Line_Bay_ID | Text | D08
| Substation_ID | Text | RSMO-019
| Line_Bay_Name | Text | RWANDA 1
| Bay_Meter_Serial_Number | Text | Not existing
| VoltageLevel_kV | Long Integer | 220kV | 6
| Line_Bay_Capacity_MVA | Double | 80MW
| Frequency_Hz | Short Integer | 50Hz | 50
| Type_of_Line_Diffe_relay | Text | ABB-RED 670
| Type_of_Distance_relay | Text | SIEMENS - 7SD522
| Type_of_Back_up_relay | Text | Included in ABB-RED 670
| Type_of_BCU_Bay_control_unit | Text | SCU
Line Bay | Line_Bay_ID | Text | D09
| Substation_ID | Text | RSMO-019
| Line_Bay_Name | Text | RWANDA 2
| Bay_Meter_Serial_Number | Text | Not existing
| VoltageLevel_kV | Long Integer | 220kV | 6
| Line_Bay_Capacity_MVA | Double | 80MW
| Frequency_Hz | Short Integer | 50Hz | 50
| Type_of_Line_Diffe_relay | Text | ABB-RED 670
| Type_of_Distance_relay | Text | SIEMENS - 7SD522
| Type_of_Back_up_relay | Text | Included in ABB-RED 670
| Type_of_BCU_Bay_control_unit | Text | SCU
Voltage Transformer | VoltageTransfomer_ID | Text | VT1-1
| Substation_ID | Text | RSMO-019
| Manufacturer | Text
| CountryOfManufacturer | Text
| ManufacturerYear | Short Integer
| Standard_Code | Text | IEC 60044-5/2004
| RatedVoltage_kV1 | Double | 220kV
| HighestSystemVoltage_kV | Double | 245kV
| TypeofVoltageTransformer | Short Integer | Capacitator | 1
| AltitudeLevel | Double | 2000m
| Winding_Material | Short Integer | Copper | 1
| RatedOutput_VA | Double | 100VA
| Primaryvoltage__kv | Double | 220kV
| Secondaryvoltage__kv | Double | 0.1kV
| AccuracyClass | Text | Cl.0,2 & Cl.3P
| MaxThermalOutput | Double | 1000 VA
| InsulationLV_kV | Double | 1kV
| Frequency_Hz | Double | 50Hz | 50
| TemperatureRange | Double | -25°C/+40°C
| RatedVoltageFactor | Double | 1.2cont./1.5 for 30s
| Light_Impulse_Withsand_kV | Double | 1125kV
| Degree_of_Protection | Text | IP55
| Insulation_ | Short Integer | Oil | 1
Voltage Transformer | VoltageTransfomer_ID | Text | VT1-2
| Substation_ID | Text | RSMO-019
| Manufacturer | Text
| CountryOfManufacturer | Text
| ManufacturerYear | Short Integer
| Standard_Code | Text | IEC 60044-5/2004
| RatedVoltage_kV1 | Double | 220kV
| HighestSystemVoltage_kV | Double | 245kV
| TypeofVoltageTransformer | Short Integer | Capacitator | 1
| AltitudeLevel | Double | 2000m
| Winding_Material | Short Integer | Copper | 1
| RatedOutput_VA | Double | 100VA
| Primaryvoltage__kv | Double | 220kV
| Secondaryvoltage__kv | Double | 0.1kV
| AccuracyClass | Text | Cl.0,2 & Cl.3P
| MaxThermalOutput | Double | 1000 VA
| InsulationLV_kV | Double | 1kV
| Frequency_Hz | Double | 50Hz | 50
| TemperatureRange | Double | -25°C/+40°C
| RatedVoltageFactor | Double | 1.2cont./1.5 for 30s
| Light_Impulse_Withsand_kV | Double | 1125kV
| Degree_of_Protection | Text | IP55
| Insulation_ | Short Integer | Oil | 1
Voltage Transformer | VoltageTransfomer_ID | Text | VT1-3
| Substation_ID | Text | RSMO-019
| Manufacturer | Text
| CountryOfManufacturer | Text
| ManufacturerYear | Short Integer
| Standard_Code | Text | IEC 60044-5/2004
| RatedVoltage_kV1 | Double | 220kV
| HighestSystemVoltage_kV | Double | 245kV
| TypeofVoltageTransformer | Short Integer | Capacitator | 1
| AltitudeLevel | Double | 2000m
| Winding_Material | Short Integer | Copper | 1
| RatedOutput_VA | Double | 100VA
| Primaryvoltage__kv | Double | 220kV
| Secondaryvoltage__kv | Double | 0.1kV
| AccuracyClass | Text | Cl.0,2 & Cl.3P
| MaxThermalOutput | Double | 1000 VA
| InsulationLV_kV | Double | 1kV
| Frequency_Hz | Double | 50Hz | 50
| TemperatureRange | Double | -25°C/+40°C
| RatedVoltageFactor | Double | 1.2cont./1.5 for 30s
| Light_Impulse_Withsand_kV | Double | 1125kV
| Degree_of_Protection | Text | IP55
| Insulation_ | Short Integer | Oil | 1
Voltage Transformer | VoltageTransfomer_ID | Text | VT2-1
| Substation_ID | Text | RSMO-019
| Manufacturer | Text
| CountryOfManufacturer | Text
| ManufacturerYear | Short Integer
| Standard_Code | Text | IEC 60044-5/2004
| RatedVoltage_kV1 | Double | 220kV
| HighestSystemVoltage_kV | Double | 245kV
| TypeofVoltageTransformer | Short Integer | Capacitator | 1
| AltitudeLevel | Double | 2000m
| Winding_Material | Short Integer | Copper | 1
| RatedOutput_VA | Double | 100VA
| Primaryvoltage__kv | Double | 220kV
| Secondaryvoltage__kv | Double | 0.1kV
| AccuracyClass | Text | Cl.0,2 & Cl.3P
| MaxThermalOutput | Double | 1000 VA
| InsulationLV_kV | Double | 1kV
| Frequency_Hz | Double | 50Hz | 50
| TemperatureRange | Double | -25°C/+40°C
| RatedVoltageFactor | Double | 1.2cont./1.5 for 30s
| Light_Impulse_Withsand_kV | Double | 1125kV
| Degree_of_Protection | Text | IP55
| Insulation_ | Short Integer | Oil | 1
Voltage Transformer | VoltageTransfomer_ID | Text | VT2-2
| Substation_ID | Text | RSMO-019
| Manufacturer | Text
| CountryOfManufacturer | Text
| ManufacturerYear | Short Integer
| Standard_Code | Text | IEC 60044-5/2004
| RatedVoltage_kV1 | Double | 220kV
| HighestSystemVoltage_kV | Double | 245kV
| TypeofVoltageTransformer | Short Integer | Capacitator | 1
| AltitudeLevel | Double | 2000m
| Winding_Material | Short Integer | Copper | 1
| RatedOutput_VA | Double | 100VA
| Primaryvoltage__kv | Double | 220kV
| Secondaryvoltage__kv | Double | 0.1kV
| AccuracyClass | Text | Cl.0,2 & Cl.3P
| MaxThermalOutput | Double | 1000 VA
| InsulationLV_kV | Double | 1kV
| Frequency_Hz | Double | 50Hz | 50
| TemperatureRange | Double | -25°C/+40°C
| RatedVoltageFactor | Double | 1.2cont./1.5 for 30s
| Light_Impulse_Withsand_kV | Double | 1125kV
| Degree_of_Protection | Text | IP55
| Insulation_ | Short Integer | Oil | 1
Voltage Transformer | VoltageTransfomer_ID | Text | VT2-3
| Substation_ID | Text | RSMO-019
| Manufacturer | Text
| CountryOfManufacturer | Text
| ManufacturerYear | Short Integer
| Standard_Code | Text | IEC 60044-5/2004
| RatedVoltage_kV1 | Double | 220kV
| HighestSystemVoltage_kV | Double | 245kV
| TypeofVoltageTransformer | Short Integer | Capacitator | 1
| AltitudeLevel | Double | 2000m
| Winding_Material | Short Integer | Copper | 1
| RatedOutput_VA | Double | 100VA
| Primaryvoltage__kv | Double | 220kV
| Secondaryvoltage__kv | Double | 0.1kV
| AccuracyClass | Text | Cl.0,2 & Cl.3P
| MaxThermalOutput | Double | 1000 VA
| InsulationLV_kV | Double | 1kV
| Frequency_Hz | Double | 50Hz | 50
| TemperatureRange | Double | -25°C/+40°C
| RatedVoltageFactor | Double | 1.2cont./1.5 for 30s
| Light_Impulse_Withsand_kV | Double | 1125kV
| Degree_of_Protection | Text | IP55
| Insulation_ | Short Integer | Oil | 1
Voltage Transformer | VoltageTransfomer_ID | Text | VT3-1
| Substation_ID | Text | RSMO-019
| Manufacturer | Text
| CountryOfManufacturer | Text
| ManufacturerYear | Short Integer
| Standard_Code | Text | IEC 60044-5/2004
| RatedVoltage_kV1 | Double | 220kV
| HighestSystemVoltage_kV | Double | 245kV
| TypeofVoltageTransformer | Short Integer | Capacitator | 1
| AltitudeLevel | Double | 2000m
| Winding_Material | Short Integer | Copper | 1
| RatedOutput_VA | Double | 100VA
| Primaryvoltage__kv | Double | 220kV
| Secondaryvoltage__kv | Double | 0.1kV
| AccuracyClass | Text | Cl.0,2 & Cl.3P
| MaxThermalOutput | Double | 1000 VA
| InsulationLV_kV | Double | 1kV
| Frequency_Hz | Double | 50Hz | 50
| TemperatureRange | Double | -25°C/+40°C
| RatedVoltageFactor | Double | 1.2cont./1.5 for 30s
| Light_Impulse_Withsand_kV | Double | 1125kV
| Degree_of_Protection | Text | IP55
| Insulation_ | Short Integer | Oil | 1
Voltage Transformer | VoltageTransfomer_ID | Text | VT3-2
| Substation_ID | Text | RSMO-019
| Manufacturer | Text
| CountryOfManufacturer | Text
| ManufacturerYear | Short Integer
| Standard_Code | Text | IEC 60044-5/2004
| RatedVoltage_kV1 | Double | 220kV
| HighestSystemVoltage_kV | Double | 245kV
| TypeofVoltageTransformer | Short Integer | Capacitator | 1
| AltitudeLevel | Double | 2000m
| Winding_Material | Short Integer | Copper | 1
| RatedOutput_VA | Double | 100VA
| Primaryvoltage__kv | Double | 220kV
| Secondaryvoltage__kv | Double | 0.1kV
| AccuracyClass | Text | Cl.0,2 & Cl.3P
| MaxThermalOutput | Double | 1000 VA
| InsulationLV_kV | Double | 1kV
| Frequency_Hz | Double | 50Hz | 50
| TemperatureRange | Double | -25°C/+40°C
| RatedVoltageFactor | Double | 1.2cont./1.5 for 30s
| Light_Impulse_Withsand_kV | Double | 1125kV
| Degree_of_Protection | Text | IP55
| Insulation_ | Short Integer | Oil | 1
Voltage Transformer | VoltageTransfomer_ID | Text | VT3-3
| Substation_ID | Text | RSMO-019
| Manufacturer | Text
| CountryOfManufacturer | Text
| ManufacturerYear | Short Integer
| Standard_Code | Text | IEC 60044-5/2004
| RatedVoltage_kV1 | Double | 220kV
| HighestSystemVoltage_kV | Double | 245kV
| TypeofVoltageTransformer | Short Integer | Capacitator | 1
| AltitudeLevel | Double | 2000m
| Winding_Material | Short Integer | Copper | 1
| RatedOutput_VA | Double | 100VA
| Primaryvoltage__kv | Double | 220kV
| Secondaryvoltage__kv | Double | 0.1kV
| AccuracyClass | Text | Cl.0,2 & Cl.3P
| MaxThermalOutput | Double | 1000 VA
| InsulationLV_kV | Double | 1kV
| Frequency_Hz | Double | 50Hz | 50
| TemperatureRange | Double | -25°C/+40°C
| RatedVoltageFactor | Double | 1.2cont./1.5 for 30s
| Light_Impulse_Withsand_kV | Double | 1125kV
| Degree_of_Protection | Text | IP55
| Insulation_ | Short Integer | Oil | 1
Voltage Transformer | VoltageTransfomer_ID | Text | VT4-1
| Substation_ID | Text | RSMO-019
| Manufacturer | Text
| CountryOfManufacturer | Text
| ManufacturerYear | Short Integer
| Standard_Code | Text | IEC 60044-5/2004
| RatedVoltage_kV1 | Double | 220kV
| HighestSystemVoltage_kV | Double | 245kV
| TypeofVoltageTransformer | Short Integer | Capacitator | 1
| AltitudeLevel | Double | 2000m
| Winding_Material | Short Integer | Copper | 1
| RatedOutput_VA | Double | 100VA
| Primaryvoltage__kv | Double | 220kV
| Secondaryvoltage__kv | Double | 0.1kV
| AccuracyClass | Text | Cl.0,2 & Cl.3P
| MaxThermalOutput | Double | 1000 VA
| InsulationLV_kV | Double | 1kV
| Frequency_Hz | Double | 50Hz | 50
| TemperatureRange | Double | -25°C/+40°C
| RatedVoltageFactor | Double | 1.2cont./1.5 for 30s
| Light_Impulse_Withsand_kV | Double | 1125kV
| Degree_of_Protection | Text | IP55
| Insulation_ | Short Integer | Oil | 1
Voltage Transformer | VoltageTransfomer_ID | Text | VT4-2
| Substation_ID | Text | RSMO-019
| Manufacturer | Text
| CountryOfManufacturer | Text
| ManufacturerYear | Short Integer
| Standard_Code | Text | IEC 60044-5/2004
| RatedVoltage_kV1 | Double | 220kV
| HighestSystemVoltage_kV | Double | 245kV
| TypeofVoltageTransformer | Short Integer | Capacitator | 1
| AltitudeLevel | Double | 2000m
| Winding_Material | Short Integer | Copper | 1
| RatedOutput_VA | Double | 100VA
| Primaryvoltage__kv | Double | 220kV
| Secondaryvoltage__kv | Double | 0.1kV
| AccuracyClass | Text | Cl.0,2 & Cl.3P
| MaxThermalOutput | Double | 1000 VA
| InsulationLV_kV | Double | 1kV
| Frequency_Hz | Double | 50Hz | 50
| TemperatureRange | Double | -25°C/+40°C
| RatedVoltageFactor | Double | 1.2cont./1.5 for 30s
| Light_Impulse_Withsand_kV | Double | 1125kV
| Degree_of_Protection | Text | IP55
| Insulation_ | Short Integer | Oil | 1
Voltage Transformer | VoltageTransfomer_ID | Text | VT4-3
| Substation_ID | Text | RSMO-019
| Manufacturer | Text
| CountryOfManufacturer | Text
| ManufacturerYear | Short Integer
| Standard_Code | Text | IEC 60044-5/2004
| RatedVoltage_kV1 | Double | 220kV
| HighestSystemVoltage_kV | Double | 245kV
| TypeofVoltageTransformer | Short Integer | Capacitator | 1
| AltitudeLevel | Double | 2000m
| Winding_Material | Short Integer | Copper | 1
| RatedOutput_VA | Double | 100VA
| Primaryvoltage__kv | Double | 220kV
| Secondaryvoltage__kv | Double | 0.1kV
| AccuracyClass | Text | Cl.0,2 & Cl.3P
| MaxThermalOutput | Double | 1000 VA
| InsulationLV_kV | Double | 1kV
| Frequency_Hz | Double | 50Hz | 50
| TemperatureRange | Double | -25°C/+40°C
| RatedVoltageFactor | Double | 1.2cont./1.5 for 30s
| Light_Impulse_Withsand_kV | Double | 1125kV
| Degree_of_Protection | Text | IP55
| Insulation_ | Short Integer | Oil | 1
Voltage Transformer | VoltageTransfomer_ID | Text | VT5-1
| Substation_ID | Text | RSMO-019
| Manufacturer | Text
| CountryOfManufacturer | Text
| ManufacturerYear | Short Integer
| Standard_Code | Text | IEC 60044-5/2004
| RatedVoltage_kV1 | Double | 220kV
| HighestSystemVoltage_kV | Double | 245kV
| TypeofVoltageTransformer | Short Integer | Capacitator | 1
| AltitudeLevel | Double | 2000m
| Winding_Material | Short Integer | Copper | 1
| RatedOutput_VA | Double | 100VA
| Primaryvoltage__kv | Double | 220kV
| Secondaryvoltage__kv | Double | 0.1kV
| AccuracyClass | Text | Cl.0,2 & Cl.3P
| MaxThermalOutput | Double | 1000 VA
| InsulationLV_kV | Double | 1kV
| Frequency_Hz | Double | 50Hz | 50
| TemperatureRange | Double | -25°C/+40°C
| RatedVoltageFactor | Double | 1.2cont./1.5 for 30s
| Light_Impulse_Withsand_kV | Double | 1125kV
| Degree_of_Protection | Text | IP55
| Insulation_ | Short Integer | Oil | 1
Voltage Transformer | VoltageTransfomer_ID | Text | VT5-2
| Substation_ID | Text | RSMO-019
| Manufacturer | Text
| CountryOfManufacturer | Text
| ManufacturerYear | Short Integer
| Standard_Code | Text | IEC 60044-5/2004
| RatedVoltage_kV1 | Double | 220kV
| HighestSystemVoltage_kV | Double | 245kV
| TypeofVoltageTransformer | Short Integer | Capacitator | 1
| AltitudeLevel | Double | 2000m
| Winding_Material | Short Integer | Copper | 1
| RatedOutput_VA | Double | 100VA
| Primaryvoltage__kv | Double | 220kV
| Secondaryvoltage__kv | Double | 0.1kV
| AccuracyClass | Text | Cl.0,2 & Cl.3P
| MaxThermalOutput | Double | 1000 VA
| InsulationLV_kV | Double | 1kV
| Frequency_Hz | Double | 50Hz | 50
| TemperatureRange | Double | -25°C/+40°C
| RatedVoltageFactor | Double | 1.2cont./1.5 for 30s
| Light_Impulse_Withsand_kV | Double | 1125kV
| Degree_of_Protection | Text | IP55
| Insulation_ | Short Integer | Oil | 1
Voltage Transformer | VoltageTransfomer_ID | Text | VT5-3
| Substation_ID | Text | RSMO-019
| Manufacturer | Text
| CountryOfManufacturer | Text
| ManufacturerYear | Short Integer
| Standard_Code | Text | IEC 60044-5/2004
| RatedVoltage_kV1 | Double | 220kV
| HighestSystemVoltage_kV | Double | 245kV
| TypeofVoltageTransformer | Short Integer | Capacitator | 1
| AltitudeLevel | Double | 2000m
| Winding_Material | Short Integer | Copper | 1
| RatedOutput_VA | Double | 100VA
| Primaryvoltage__kv | Double | 220kV
| Secondaryvoltage__kv | Double | 0.1kV
| AccuracyClass | Text | Cl.0,2 & Cl.3P
| MaxThermalOutput | Double | 1000 VA
| InsulationLV_kV | Double | 1kV
| Frequency_Hz | Double | 50Hz | 50
| TemperatureRange | Double | -25°C/+40°C
| RatedVoltageFactor | Double | 1.2cont./1.5 for 30s
| Light_Impulse_Withsand_kV | Double | 1125kV
| Degree_of_Protection | Text | IP55
| Insulation_ | Short Integer | Oil | 1
Voltage Transformer | VoltageTransfomer_ID | Text | VT6-1
| Substation_ID | Text | RSMO-019
| Manufacturer | Text
| CountryOfManufacturer | Text
| ManufacturerYear | Short Integer
| Standard_Code | Text | IEC 60044-5/2004
| RatedVoltage_kV1 | Double | 220kV
| HighestSystemVoltage_kV | Double | 245kV
| TypeofVoltageTransformer | Short Integer | Capacitator | 1
| AltitudeLevel | Double | 2000m
| Winding_Material | Short Integer | Copper | 1
| RatedOutput_VA | Double | 100VA
| Primaryvoltage__kv | Double | 220kV
| Secondaryvoltage__kv | Double | 0.1kV
| AccuracyClass | Text | Cl.0,2 & Cl.3P
| MaxThermalOutput | Double | 1000 VA
| InsulationLV_kV | Double | 1kV
| Frequency_Hz | Double | 50Hz | 50
| TemperatureRange | Double | -25°C/+40°C
| RatedVoltageFactor | Double | 1.2cont./1.5 for 30s
| Light_Impulse_Withsand_kV | Double | 1125kV
| Degree_of_Protection | Text | IP55
| Insulation_ | Short Integer | Oil | 1
Voltage Transformer | VoltageTransfomer_ID | Text | VT6-2
| Substation_ID | Text | RSMO-019
| Manufacturer | Text
| CountryOfManufacturer | Text
| ManufacturerYear | Short Integer
| Standard_Code | Text | IEC 60044-5/2004
| RatedVoltage_kV1 | Double | 220kV
| HighestSystemVoltage_kV | Double | 245kV
| TypeofVoltageTransformer | Short Integer | Capacitator | 1
| AltitudeLevel | Double | 2000m
| Winding_Material | Short Integer | Copper | 1
| RatedOutput_VA | Double | 100VA
| Primaryvoltage__kv | Double | 220kV
| Secondaryvoltage__kv | Double | 0.1kV
| AccuracyClass | Text | Cl.0,2 & Cl.3P
| MaxThermalOutput | Double | 1000 VA
| InsulationLV_kV | Double | 1kV
| Frequency_Hz | Double | 50Hz | 50
| TemperatureRange | Double | -25°C/+40°C
| RatedVoltageFactor | Double | 1.2cont./1.5 for 30s
| Light_Impulse_Withsand_kV | Double | 1125kV
| Degree_of_Protection | Text | IP55
| Insulation_ | Short Integer | Oil | 1
Voltage Transformer | VoltageTransfomer_ID | Text | VT6-3
| Substation_ID | Text | RSMO-019
| Manufacturer | Text
| CountryOfManufacturer | Text
| ManufacturerYear | Short Integer
| Standard_Code | Text | IEC 60044-5/2004
| RatedVoltage_kV1 | Double | 220kV
| HighestSystemVoltage_kV | Double | 245kV
| TypeofVoltageTransformer | Short Integer | Capacitator | 1
| AltitudeLevel | Double | 2000m
| Winding_Material | Short Integer | Copper | 1
| RatedOutput_VA | Double | 100VA
| Primaryvoltage__kv | Double | 220kV
| Secondaryvoltage__kv | Double | 0.1kV
| AccuracyClass | Text | Cl.0,2 & Cl.3P
| MaxThermalOutput | Double | 1000 VA
| InsulationLV_kV | Double | 1kV
| Frequency_Hz | Double | 50Hz | 50
| TemperatureRange | Double | -25°C/+40°C
| RatedVoltageFactor | Double | 1.2cont./1.5 for 30s
| Light_Impulse_Withsand_kV | Double | 1125kV
| Degree_of_Protection | Text | IP55
| Insulation_ | Short Integer | Oil | 1
Voltage Transformer | VoltageTransfomer_ID | Text | VT7-1
| Substation_ID | Text | RSMO-019
| Manufacturer | Text
| CountryOfManufacturer | Text
| ManufacturerYear | Short Integer
| Standard_Code | Text | IEC 60044-5/2004
| RatedVoltage_kV1 | Double | 220kV
| HighestSystemVoltage_kV | Double | 245kV
| TypeofVoltageTransformer | Short Integer | Capacitator | 1
| AltitudeLevel | Double | 2000m
| Winding_Material | Short Integer | Copper | 1
| RatedOutput_VA | Double | 100VA
| Primaryvoltage__kv | Double | 220kV
| Secondaryvoltage__kv | Double | 0.1kV
| AccuracyClass | Text | Cl.0,2 & Cl.3P
| MaxThermalOutput | Double | 1000 VA
| InsulationLV_kV | Double | 1kV
| Frequency_Hz | Double | 50Hz | 50
| TemperatureRange | Double | -25°C/+40°C
| RatedVoltageFactor | Double | 1.2cont./1.5 for 30s
| Light_Impulse_Withsand_kV | Double | 1125kV
| Degree_of_Protection | Text | IP55
| Insulation_ | Short Integer | Oil | 1
Voltage Transformer | VoltageTransfomer_ID | Text | VT7-2
| Substation_ID | Text | RSMO-019
| Manufacturer | Text
| CountryOfManufacturer | Text
| ManufacturerYear | Short Integer
| Standard_Code | Text | IEC 60044-5/2004
| RatedVoltage_kV1 | Double | 220kV
| HighestSystemVoltage_kV | Double | 245kV
| TypeofVoltageTransformer | Short Integer | Capacitator | 1
| AltitudeLevel | Double | 2000m
| Winding_Material | Short Integer | Copper | 1
| RatedOutput_VA | Double | 100VA
| Primaryvoltage__kv | Double | 220kV
| Secondaryvoltage__kv | Double | 0.1kV
| AccuracyClass | Text | Cl.0,2 & Cl.3P
| MaxThermalOutput | Double | 1000 VA
| InsulationLV_kV | Double | 1kV
| Frequency_Hz | Double | 50Hz | 50
| TemperatureRange | Double | -25°C/+40°C
| RatedVoltageFactor | Double | 1.2cont./1.5 for 30s
| Light_Impulse_Withsand_kV | Double | 1125kV
| Degree_of_Protection | Text | IP55
| Insulation_ | Short Integer | Oil | 1
Voltage Transformer | VoltageTransfomer_ID | Text | VT7-3
| Substation_ID | Text | RSMO-019
| Manufacturer | Text
| CountryOfManufacturer | Text
| ManufacturerYear | Short Integer
| Standard_Code | Text | IEC 60044-5/2004
| RatedVoltage_kV1 | Double | 220kV
| HighestSystemVoltage_kV | Double | 245kV
| TypeofVoltageTransformer | Short Integer | Capacitator | 1
| AltitudeLevel | Double | 2000m
| Winding_Material | Short Integer | Copper | 1
| RatedOutput_VA | Double | 100VA
| Primaryvoltage__kv | Double | 220kV
| Secondaryvoltage__kv | Double | 0.1kV
| AccuracyClass | Text | Cl.0,2 & Cl.3P
| MaxThermalOutput | Double | 1000 VA
| InsulationLV_kV | Double | 1kV
| Frequency_Hz | Double | 50Hz | 50
| TemperatureRange | Double | -25°C/+40°C
| RatedVoltageFactor | Double | 1.2cont./1.5 for 30s
| Light_Impulse_Withsand_kV | Double | 1125kV
| Degree_of_Protection | Text | IP55
| Insulation_ | Short Integer | Oil | 1
Voltage Transformer | VoltageTransfomer_ID | Text | VT8-1
| Substation_ID | Text | RSMO-019
| Manufacturer | Text
| CountryOfManufacturer | Text
| ManufacturerYear | Short Integer
| Standard_Code | Text | IEC 60044-5/2004
| RatedVoltage_kV1 | Double | 220kV
| HighestSystemVoltage_kV | Double | 245kV
| TypeofVoltageTransformer | Short Integer | Capacitator | 1
| AltitudeLevel | Double | 2000m
| Winding_Material | Short Integer | Copper | 1
| RatedOutput_VA | Double | 100VA
| Primaryvoltage__kv | Double | 220kV
| Secondaryvoltage__kv | Double | 0.1kV
| AccuracyClass | Text | Cl.0,2 & Cl.3P
| MaxThermalOutput | Double | 1000 VA
| InsulationLV_kV | Double | 1kV
| Frequency_Hz | Double | 50Hz | 50
| TemperatureRange | Double | -25°C/+40°C
| RatedVoltageFactor | Double | 1.2cont./1.5 for 30s
| Light_Impulse_Withsand_kV | Double | 1125kV
| Degree_of_Protection | Text | IP55
| Insulation_ | Short Integer | Oil | 1
Voltage Transformer | VoltageTransfomer_ID | Text | VT8-2
| Substation_ID | Text | RSMO-019
| Manufacturer | Text
| CountryOfManufacturer | Text
| ManufacturerYear | Short Integer
| Standard_Code | Text | IEC 60044-5/2004
| RatedVoltage_kV1 | Double | 220kV
| HighestSystemVoltage_kV | Double | 245kV
| TypeofVoltageTransformer | Short Integer | Capacitator | 1
| AltitudeLevel | Double | 2000m
| Winding_Material | Short Integer | Copper | 1
| RatedOutput_VA | Double | 100VA
| Primaryvoltage__kv | Double | 220kV
| Secondaryvoltage__kv | Double | 0.1kV
| AccuracyClass | Text | Cl.0,2 & Cl.3P
| MaxThermalOutput | Double | 1000 VA
| InsulationLV_kV | Double | 1kV
| Frequency_Hz | Double | 50Hz | 50
| TemperatureRange | Double | -25°C/+40°C
| RatedVoltageFactor | Double | 1.2cont./1.5 for 30s
| Light_Impulse_Withsand_kV | Double | 1125kV
| Degree_of_Protection | Text | IP55
| Insulation_ | Short Integer | Oil | 1
Voltage Transformer | VoltageTransfomer_ID | Text | VT8-3
| Substation_ID | Text | RSMO-019
| Manufacturer | Text
| CountryOfManufacturer | Text
| ManufacturerYear | Short Integer
| Standard_Code | Text | IEC 60044-5/2004
| RatedVoltage_kV1 | Double | 220kV
| HighestSystemVoltage_kV | Double | 245kV
| TypeofVoltageTransformer | Short Integer | Capacitator | 1
| AltitudeLevel | Double | 2000m
| Winding_Material | Short Integer | Copper | 1
| RatedOutput_VA | Double | 100VA
| Primaryvoltage__kv | Double | 220kV
| Secondaryvoltage__kv | Double | 0.1kV
| AccuracyClass | Text | Cl.0,2 & Cl.3P
| MaxThermalOutput | Double | 1000 VA
| InsulationLV_kV | Double | 1kV
| Frequency_Hz | Double | 50Hz | 50
| TemperatureRange | Double | -25°C/+40°C
| RatedVoltageFactor | Double | 1.2cont./1.5 for 30s
| Light_Impulse_Withsand_kV | Double | 1125kV
| Degree_of_Protection | Text | IP55
| Insulation_ | Short Integer | Oil | 1
Voltage Transformer | VoltageTransfomer_ID | Text | VT9-1
| Substation_ID | Text | RSMO-019
| Manufacturer | Text
| CountryOfManufacturer | Text
| ManufacturerYear | Short Integer
| Standard_Code | Text | IEC 60044-5/2004
| RatedVoltage_kV1 | Double | 220kV
| HighestSystemVoltage_kV | Double | 245kV
| TypeofVoltageTransformer | Short Integer | Capacitator | 1
| AltitudeLevel | Double | 2000m
| Winding_Material | Short Integer | Copper | 1
| RatedOutput_VA | Double | 100VA
| Primaryvoltage__kv | Double | 220kV
| Secondaryvoltage__kv | Double | 0.1kV
| AccuracyClass | Text | Cl.0,2 & Cl.3P
| MaxThermalOutput | Double | 1000 VA
| InsulationLV_kV | Double | 1kV
| Frequency_Hz | Double | 50Hz | 50
| TemperatureRange | Double | -25°C/+40°C
| RatedVoltageFactor | Double | 1.2cont./1.5 for 30s
| Light_Impulse_Withsand_kV | Double | 1125kV
| Degree_of_Protection | Text | IP55
| Insulation_ | Short Integer | Oil | 1
Voltage Transformer | VoltageTransfomer_ID | Text | VT9-2
| Substation_ID | Text | RSMO-019
| Manufacturer | Text
| CountryOfManufacturer | Text
| ManufacturerYear | Short Integer
| Standard_Code | Text | IEC 60044-5/2004
| RatedVoltage_kV1 | Double | 220kV
| HighestSystemVoltage_kV | Double | 245kV
| TypeofVoltageTransformer | Short Integer | Capacitator | 1
| AltitudeLevel | Double | 2000m
| Winding_Material | Short Integer | Copper | 1
| RatedOutput_VA | Double | 100VA
| Primaryvoltage__kv | Double | 220kV
| Secondaryvoltage__kv | Double | 0.1kV
| AccuracyClass | Text | Cl.0,2 & Cl.3P
| MaxThermalOutput | Double | 1000 VA
| InsulationLV_kV | Double | 1kV
| Frequency_Hz | Double | 50Hz | 50
| TemperatureRange | Double | -25°C/+40°C
| RatedVoltageFactor | Double | 1.2cont./1.5 for 30s
| Light_Impulse_Withsand_kV | Double | 1125kV
| Degree_of_Protection | Text | IP55
| Insulation_ | Short Integer | Oil | 1
Voltage Transformer | VoltageTransfomer_ID | Text | VT9-3
| Substation_ID | Text | RSMO-019
| Manufacturer | Text
| CountryOfManufacturer | Text
| ManufacturerYear | Short Integer
| Standard_Code | Text | IEC 60044-5/2004
| RatedVoltage_kV1 | Double | 220kV
| HighestSystemVoltage_kV | Double | 245kV
| TypeofVoltageTransformer | Short Integer | Capacitator | 1
| AltitudeLevel | Double | 2000m
| Winding_Material | Short Integer | Copper | 1
| RatedOutput_VA | Double | 100VA
| Primaryvoltage__kv | Double | 220kV
| Secondaryvoltage__kv | Double | 0.1kV
| AccuracyClass | Text | Cl.0,2 & Cl.3P
| MaxThermalOutput | Double | 1000 VA
| InsulationLV_kV | Double | 1kV
| Frequency_Hz | Double | 50Hz | 50
| TemperatureRange | Double | -25°C/+40°C
| RatedVoltageFactor | Double | 1.2cont./1.5 for 30s
| Light_Impulse_Withsand_kV | Double | 1125kV
| Degree_of_Protection | Text | IP55
| Insulation_ | Short Integer | Oil | 1
Voltage Transformer | VoltageTransfomer_ID | Text | VT15-1
| Substation_ID | Text | RSMO-019
| Manufacturer | Text
| CountryOfManufacturer | Text
| ManufacturerYear | Short Integer
| Standard_Code | Text | IEC 60044-5/2004
| RatedVoltage_kV1 | Double | 220kV
| HighestSystemVoltage_kV | Double | 245kV
| TypeofVoltageTransformer | Short Integer | Capacitator | 1
| AltitudeLevel | Double | 2000m
| Winding_Material | Short Integer | Copper | 1
| RatedOutput_VA | Double | 100VA
| Primaryvoltage__kv | Double | 220kV
| Secondaryvoltage__kv | Double | 0.1kV
| AccuracyClass | Text | Cl.0,2 & Cl.3P
| MaxThermalOutput | Double | 1000 VA
| InsulationLV_kV | Double | 1kV
| Frequency_Hz | Double | 50Hz | 50
| TemperatureRange | Double | -25°C/+40°C
| RatedVoltageFactor | Double | 1.2cont./1.5 for 30s
| Light_Impulse_Withsand_kV | Double | 1125kV
| Degree_of_Protection | Text | IP55
| Insulation_ | Short Integer | Oil | 1
Voltage Transformer | VoltageTransfomer_ID | Text | VT15-2
| Substation_ID | Text | RSMO-019
| Manufacturer | Text
| CountryOfManufacturer | Text
| ManufacturerYear | Short Integer
| Standard_Code | Text | IEC 60044-5/2004
| RatedVoltage_kV1 | Double | 220kV
| HighestSystemVoltage_kV | Double | 245kV
| TypeofVoltageTransformer | Short Integer | Capacitator | 1
| AltitudeLevel | Double | 2000m
| Winding_Material | Short Integer | Copper | 1
| RatedOutput_VA | Double | 100VA
| Primaryvoltage__kv | Double | 220kV
| Secondaryvoltage__kv | Double | 0.1kV
| AccuracyClass | Text | Cl.0,2 & Cl.3P
| MaxThermalOutput | Double | 1000 VA
| InsulationLV_kV | Double | 1kV
| Frequency_Hz | Double | 50Hz | 50
| TemperatureRange | Double | -25°C/+40°C
| RatedVoltageFactor | Double | 1.2cont./1.5 for 30s
| Light_Impulse_Withsand_kV | Double | 1125kV
| Degree_of_Protection | Text | IP55
| Insulation_ | Short Integer | Oil | 1
Voltage Transformer | VoltageTransfomer_ID | Text | VT15-3
| Substation_ID | Text | RSMO-019
| Manufacturer | Text
| CountryOfManufacturer | Text
| ManufacturerYear | Short Integer
| Standard_Code | Text | IEC 60044-5/2004
| RatedVoltage_kV1 | Double | 220kV
| HighestSystemVoltage_kV | Double | 245kV
| TypeofVoltageTransformer | Short Integer | Capacitator | 1
| AltitudeLevel | Double | 2000m
| Winding_Material | Short Integer | Copper | 1
| RatedOutput_VA | Double | 100VA
| Primaryvoltage__kv | Double | 220kV
| Secondaryvoltage__kv | Double | 0.1kV
| AccuracyClass | Text | Cl.0,2 & Cl.3P
| MaxThermalOutput | Double | 1000 VA
| InsulationLV_kV | Double | 1kV
| Frequency_Hz | Double | 50Hz | 50
| TemperatureRange | Double | -25°C/+40°C
| RatedVoltageFactor | Double | 1.2cont./1.5 for 30s
| Light_Impulse_Withsand_kV | Double | 1125kV
| Degree_of_Protection | Text | IP55
| Insulation_ | Short Integer | Oil | 1
Current Transformer | Manufacturer | Text
| Current Transfomer ID | Text | CT1-1
| Substation_ID | Text | RSMO-019
| CountryOfManufacturer | Text
| ManufacturerYear | Double
| Standard_Code | Text | IEC 60044-1/03
| RatedOutput_VA | Double | 30VA
| Primaryvoltage__kv | Double | 220kV
| Secondaryvoltage__kv | Double | NA
| AccuracyClass | Text | Cl 0.2-5P20
| MaxThermalOutput | Double | 120%
| InsulationLV_kV | Double | 1kV
| Frequency_Hz | Short Integer | 50Hz | 50
| TemperatureRange | Double | -25°C/+40°C
| RatedVoltageFactor | Double | NA
| NumberofCores | Short Integer | 2
| Rated_Primary_Current_A | Double | 100-200A
| Rated_Secondary_Current | Double | 1A
| Burden_VA | Double | 30VA
| RatedShortTime_CirCurrent_kA | Double | 31.5kA
| Rated_Peak_Short_Cir_Current | Double | 80kA
| KneePoint_V | Double | NA
| SerialNumber | Text
| SF_ALF | Text | 20
| LimitsContPrimaryCurrency_A | Double | 120%
| PowerFrequencyTestVoltage_kV | Double | 490kV
| Insulator | Short Integer | Oil, Others | 1
| Degree_of_Protection | Text | Porcelain
| RatedContThermCurrentFactor_A | Double | 120%
| DurationofShortCircuit_s | Double | 3s
| AltitudeLevel | Double | 2000m
Current Transformer | Manufacturer | Text
| Current Transfomer ID | Text | CT1-2
| Substation_ID | Text | RSMO-019
| CountryOfManufacturer | Text
| ManufacturerYear | Double
| Standard_Code | Text | IEC 60044-1/03
| RatedOutput_VA | Double | 30VA
| Primaryvoltage__kv | Double | 220kV
| Secondaryvoltage__kv | Double | NA
| AccuracyClass | Text | Cl 0.2-5P20
| MaxThermalOutput | Double | 120%
| InsulationLV_kV | Double | 1kV
| Frequency_Hz | Short Integer | 50Hz | 50
| TemperatureRange | Double | -25°C/+40°C
| RatedVoltageFactor | Double | NA
| NumberofCores | Short Integer | 2
| Rated_Primary_Current_A | Double | 100-200A
| Rated_Secondary_Current | Double | 1A
| Burden_VA | Double | 30VA
| RatedShortTime_CirCurrent_kA | Double | 31.5kA
| Rated_Peak_Short_Cir_Current | Double | 80kA
| KneePoint_V | Double | NA
| SerialNumber | Text
| SF_ALF | Text | 20
| LimitsContPrimaryCurrency_A | Double | 120%
| PowerFrequencyTestVoltage_kV | Double | 490kV
| Insulator | Short Integer | Oil, Others | 1
| Degree_of_Protection | Text | Porcelain
| RatedContThermCurrentFactor_A | Double | 120%
| DurationofShortCircuit_s | Double | 3s
| AltitudeLevel | Double | 2000m
Current Transformer | Manufacturer | Text
| Current Transfomer ID | Text | CT1-3
| Substation_ID | Text | RSMO-019
| CountryOfManufacturer | Text
| ManufacturerYear | Double
| Standard_Code | Text | IEC 60044-1/03
| RatedOutput_VA | Double | 30VA
| Primaryvoltage__kv | Double | 220kV
| Secondaryvoltage__kv | Double | NA
| AccuracyClass | Text | Cl 0.2-5P20
| MaxThermalOutput | Double | 120%
| InsulationLV_kV | Double | 1kV
| Frequency_Hz | Short Integer | 50Hz | 50
| TemperatureRange | Double | -25°C/+40°C
| RatedVoltageFactor | Double | NA
| NumberofCores | Short Integer | 2
| Rated_Primary_Current_A | Double | 100-200A
| Rated_Secondary_Current | Double | 1A
| Burden_VA | Double | 30VA
| RatedShortTime_CirCurrent_kA | Double | 31.5kA
| Rated_Peak_Short_Cir_Current | Double | 80kA
| KneePoint_V | Double | NA
| SerialNumber | Text
| SF_ALF | Text | 20
| LimitsContPrimaryCurrency_A | Double | 120%
| PowerFrequencyTestVoltage_kV | Double | 490kV
| Insulator | Short Integer | Oil, Others | 1
| Degree_of_Protection | Text | Porcelain
| RatedContThermCurrentFactor_A | Double | 120%
| DurationofShortCircuit_s | Double | 3s
| AltitudeLevel | Double | 2000m
Current Transformer | Manufacturer | Text
| Current Transfomer ID | Text | CT2-1
| Substation_ID | Text | RSMO-019
| CountryOfManufacturer | Text
| ManufacturerYear | Double
| Standard_Code | Text | IEC 60044-1/03
| RatedOutput_VA | Double | 30VA
| Primaryvoltage__kv | Double | 220kV
| Secondaryvoltage__kv | Double | NA
| AccuracyClass | Text | Cl 0.2-5P20
| MaxThermalOutput | Double | 120%
| InsulationLV_kV | Double | 1kV
| Frequency_Hz | Short Integer | 50Hz | 50
| TemperatureRange | Double | -25°C/+40°C
| RatedVoltageFactor | Double | NA
| NumberofCores | Short Integer | 2
| Rated_Primary_Current_A | Double | 100-200A
| Rated_Secondary_Current | Double | 1A
| Burden_VA | Double | 30VA
| RatedShortTime_CirCurrent_kA | Double | 31.5kA
| Rated_Peak_Short_Cir_Current | Double | 80kA
| KneePoint_V | Double | NA
| SerialNumber | Text
| SF_ALF | Text | 20
| LimitsContPrimaryCurrency_A | Double | 120%
| PowerFrequencyTestVoltage_kV | Double | 490kV
| Insulator | Short Integer | Oil, Others | 1
| Degree_of_Protection | Text | Porcelain
| RatedContThermCurrentFactor_A | Double | 120%
| DurationofShortCircuit_s | Double | 3s
| AltitudeLevel | Double | 2000m
Current Transformer | Manufacturer | Text
| Current Transfomer ID | Text | CT2-2
| Substation_ID | Text | RSMO-019
| CountryOfManufacturer | Text
| ManufacturerYear | Double
| Standard_Code | Text | IEC 60044-1/03
| RatedOutput_VA | Double | 30VA
| Primaryvoltage__kv | Double | 220kV
| Secondaryvoltage__kv | Double | NA
| AccuracyClass | Text | Cl 0.2-5P20
| MaxThermalOutput | Double | 120%
| InsulationLV_kV | Double | 1kV
| Frequency_Hz | Short Integer | 50Hz | 50
| TemperatureRange | Double | -25°C/+40°C
| RatedVoltageFactor | Double | NA
| NumberofCores | Short Integer | 2
| Rated_Primary_Current_A | Double | 100-200A
| Rated_Secondary_Current | Double | 1A
| Burden_VA | Double | 30VA
| RatedShortTime_CirCurrent_kA | Double | 31.5kA
| Rated_Peak_Short_Cir_Current | Double | 80kA
| KneePoint_V | Double | NA
| SerialNumber | Text
| SF_ALF | Text | 20
| LimitsContPrimaryCurrency_A | Double | 120%
| PowerFrequencyTestVoltage_kV | Double | 490kV
| Insulator | Short Integer | Oil, Others | 1
| Degree_of_Protection | Text | Porcelain
| RatedContThermCurrentFactor_A | Double | 120%
| DurationofShortCircuit_s | Double | 3s
| AltitudeLevel | Double | 2000m
Current Transformer | Manufacturer | Text
| Current Transfomer ID | Text | CT2-3
| Substation_ID | Text | RSMO-019
| CountryOfManufacturer | Text
| ManufacturerYear | Double
| Standard_Code | Text | IEC 60044-1/03
| RatedOutput_VA | Double | 30VA
| Primaryvoltage__kv | Double | 220kV
| Secondaryvoltage__kv | Double | NA
| AccuracyClass | Text | Cl 0.2-5P20
| MaxThermalOutput | Double | 120%
| InsulationLV_kV | Double | 1kV
| Frequency_Hz | Short Integer | 50Hz | 50
| TemperatureRange | Double | -25°C/+40°C
| RatedVoltageFactor | Double | NA
| NumberofCores | Short Integer | 2
| Rated_Primary_Current_A | Double | 100-200A
| Rated_Secondary_Current | Double | 1A
| Burden_VA | Double | 30VA
| RatedShortTime_CirCurrent_kA | Double | 31.5kA
| Rated_Peak_Short_Cir_Current | Double | 80kA
| KneePoint_V | Double | NA
| SerialNumber | Text
| SF_ALF | Text | 20
| LimitsContPrimaryCurrency_A | Double | 120%
| PowerFrequencyTestVoltage_kV | Double | 490kV
| Insulator | Short Integer | Oil, Others | 1
| Degree_of_Protection | Text | Porcelain
| RatedContThermCurrentFactor_A | Double | 120%
| DurationofShortCircuit_s | Double | 3s
| AltitudeLevel | Double | 2000m
Current Transformer | Manufacturer | Text
| Current Transfomer ID | Text | CT3-1
| Substation_ID | Text | RSMO-019
| CountryOfManufacturer | Text
| ManufacturerYear | Double
| Standard_Code | Text | IEC 60044-1/03
| RatedOutput_VA | Double | 30VA
| Primaryvoltage__kv | Double | 220kV
| Secondaryvoltage__kv | Double | NA
| AccuracyClass | Text | Cl 0.2-5P20
| MaxThermalOutput | Double | 120%
| InsulationLV_kV | Double | 1kV
| Frequency_Hz | Short Integer | 50Hz | 50
| TemperatureRange | Double | -25°C/+40°C
| RatedVoltageFactor | Double | NA
| NumberofCores | Short Integer | 2
| Rated_Primary_Current_A | Double | 100-200A
| Rated_Secondary_Current | Double | 1A
| Burden_VA | Double | 30VA
| RatedShortTime_CirCurrent_kA | Double | 31.5kA
| Rated_Peak_Short_Cir_Current | Double | 80kA
| KneePoint_V | Double | NA
| SerialNumber | Text
| SF_ALF | Text | 20
| LimitsContPrimaryCurrency_A | Double | 120%
| PowerFrequencyTestVoltage_kV | Double | 490kV
| Insulator | Short Integer | Oil, Others | 1
| Degree_of_Protection | Text | Porcelain
| RatedContThermCurrentFactor_A | Double | 120%
| DurationofShortCircuit_s | Double | 3s
| AltitudeLevel | Double | 2000m
Current Transformer | Manufacturer | Text
| Current Transfomer ID | Text | CT3-2
| Substation_ID | Text | RSMO-019
| CountryOfManufacturer | Text
| ManufacturerYear | Double
| Standard_Code | Text | IEC 60044-1/03
| RatedOutput_VA | Double | 30VA
| Primaryvoltage__kv | Double | 220kV
| Secondaryvoltage__kv | Double | NA
| AccuracyClass | Text | Cl 0.2-5P20
| MaxThermalOutput | Double | 120%
| InsulationLV_kV | Double | 1kV
| Frequency_Hz | Short Integer | 50Hz | 50
| TemperatureRange | Double | -25°C/+40°C
| RatedVoltageFactor | Double | NA
| NumberofCores | Short Integer | 2
| Rated_Primary_Current_A | Double | 100-200A
| Rated_Secondary_Current | Double | 1A
| Burden_VA | Double | 30VA
| RatedShortTime_CirCurrent_kA | Double | 31.5kA
| Rated_Peak_Short_Cir_Current | Double | 80kA
| KneePoint_V | Double | NA
| SerialNumber | Text
| SF_ALF | Text | 20
| LimitsContPrimaryCurrency_A | Double | 120%
| PowerFrequencyTestVoltage_kV | Double | 490kV
| Insulator | Short Integer | Oil, Others | 1
| Degree_of_Protection | Text | Porcelain
| RatedContThermCurrentFactor_A | Double | 120%
| DurationofShortCircuit_s | Double | 3s
| AltitudeLevel | Double | 2000m
Current Transformer | Manufacturer | Text
| Current Transfomer ID | Text | CT3-3
| Substation_ID | Text | RSMO-019
| CountryOfManufacturer | Text
| ManufacturerYear | Double
| Standard_Code | Text | IEC 60044-1/03
| RatedOutput_VA | Double | 30VA
| Primaryvoltage__kv | Double | 220kV
| Secondaryvoltage__kv | Double | NA
| AccuracyClass | Text | Cl 0.2-5P20
| MaxThermalOutput | Double | 120%
| InsulationLV_kV | Double | 1kV
| Frequency_Hz | Short Integer | 50Hz | 50
| TemperatureRange | Double | -25°C/+40°C
| RatedVoltageFactor | Double | NA
| NumberofCores | Short Integer | 2
| Rated_Primary_Current_A | Double | 100-200A
| Rated_Secondary_Current | Double | 1A
| Burden_VA | Double | 30VA
| RatedShortTime_CirCurrent_kA | Double | 31.5kA
| Rated_Peak_Short_Cir_Current | Double | 80kA
| KneePoint_V | Double | NA
| SerialNumber | Text
| SF_ALF | Text | 20
| LimitsContPrimaryCurrency_A | Double | 120%
| PowerFrequencyTestVoltage_kV | Double | 490kV
| Insulator | Short Integer | Oil, Others | 1
| Degree_of_Protection | Text | Porcelain
| RatedContThermCurrentFactor_A | Double | 120%
| DurationofShortCircuit_s | Double | 3s
| AltitudeLevel | Double | 2000m
Current Transformer | Manufacturer | Text
| Current Transfomer ID | Text | CT4-1
| Substation_ID | Text | RSMO-019
| CountryOfManufacturer | Text
| ManufacturerYear | Double
| Standard_Code | Text | IEC 60044-1/03
| RatedOutput_VA | Double | 30VA
| Primaryvoltage__kv | Double | 220kV
| Secondaryvoltage__kv | Double | NA
| AccuracyClass | Text | Cl 0.2-5P20
| MaxThermalOutput | Double | 120%
| InsulationLV_kV | Double | 1kV
| Frequency_Hz | Short Integer | 50Hz | 50
| TemperatureRange | Double | -25°C/+40°C
| RatedVoltageFactor | Double | NA
| NumberofCores | Short Integer | 2
| Rated_Primary_Current_A | Double | 200-400A
| Rated_Secondary_Current | Double | 1A
| Burden_VA | Double | 30VA
| RatedShortTime_CirCurrent_kA | Double | 31.5kA
| Rated_Peak_Short_Cir_Current | Double | 80kA
| KneePoint_V | Double | NA
| SerialNumber | Text
| SF_ALF | Text | 20
| LimitsContPrimaryCurrency_A | Double | 120%
| PowerFrequencyTestVoltage_kV | Double | 490kV
| Insulator | Short Integer | Oil, Others | 1
| Degree_of_Protection | Text | Porcelain
| RatedContThermCurrentFactor_A | Double | 120%
| DurationofShortCircuit_s | Double | 3s
| AltitudeLevel | Double | 2000m
Current Transformer | Manufacturer | Text
| Current Transfomer ID | Text | CT4-2
| Substation_ID | Text | RSMO-019
| CountryOfManufacturer | Text
| ManufacturerYear | Double
| Standard_Code | Text | IEC 60044-1/03
| RatedOutput_VA | Double | 30VA
| Primaryvoltage__kv | Double | 220kV
| Secondaryvoltage__kv | Double | NA
| AccuracyClass | Text | Cl 0.2-5P20
| MaxThermalOutput | Double | 120%
| InsulationLV_kV | Double | 1kV
| Frequency_Hz | Short Integer | 50Hz | 50
| TemperatureRange | Double | -25°C/+40°C
| RatedVoltageFactor | Double | NA
| NumberofCores | Short Integer | 2
| Rated_Primary_Current_A | Double | 200-400A
| Rated_Secondary_Current | Double | 1A
| Burden_VA | Double | 30VA
| RatedShortTime_CirCurrent_kA | Double | 31.5kA
| Rated_Peak_Short_Cir_Current | Double | 80kA
| KneePoint_V | Double | NA
| SerialNumber | Text
| SF_ALF | Text | 20
| LimitsContPrimaryCurrency_A | Double | 120%
| PowerFrequencyTestVoltage_kV | Double | 490kV
| Insulator | Short Integer | Oil, Others | 1
| Degree_of_Protection | Text | Porcelain
| RatedContThermCurrentFactor_A | Double | 120%
| DurationofShortCircuit_s | Double | 3s
| AltitudeLevel | Double | 2000m
Current Transformer | Manufacturer | Text
| Current Transfomer ID | Text | CT4-3
| Substation_ID | Text | RSMO-019
| CountryOfManufacturer | Text
| ManufacturerYear | Double
| Standard_Code | Text | IEC 60044-1/03
| RatedOutput_VA | Double | 30VA
| Primaryvoltage__kv | Double | 220kV
| Secondaryvoltage__kv | Double | NA
| AccuracyClass | Text | Cl 0.2-5P20
| MaxThermalOutput | Double | 120%
| InsulationLV_kV | Double | 1kV
| Frequency_Hz | Short Integer | 50Hz | 50
| TemperatureRange | Double | -25°C/+40°C
| RatedVoltageFactor | Double | NA
| NumberofCores | Short Integer | 2
| Rated_Primary_Current_A | Double | 200-400A
| Rated_Secondary_Current | Double | 1A
| Burden_VA | Double | 30VA
| RatedShortTime_CirCurrent_kA | Double | 31.5kA
| Rated_Peak_Short_Cir_Current | Double | 80kA
| KneePoint_V | Double | NA
| SerialNumber | Text
| SF_ALF | Text | 20
| LimitsContPrimaryCurrency_A | Double | 120%
| PowerFrequencyTestVoltage_kV | Double | 490kV
| Insulator | Short Integer | Oil, Others | 1
| Degree_of_Protection | Text | Porcelain
| RatedContThermCurrentFactor_A | Double | 120%
| DurationofShortCircuit_s | Double | 3s
| AltitudeLevel | Double | 2000m
Current Transformer | Manufacturer | Text
| Current Transfomer ID | Text | CT5-1
| Substation_ID | Text | RSMO-019
| CountryOfManufacturer | Text
| ManufacturerYear | Double
| Standard_Code | Text | IEC 60044-1/03
| RatedOutput_VA | Double | 30VA
| Primaryvoltage__kv | Double | 220kV
| Secondaryvoltage__kv | Double | NA
| AccuracyClass | Text | Cl 0.2-5P20
| MaxThermalOutput | Double | 120%
| InsulationLV_kV | Double | 1kV
| Frequency_Hz | Short Integer | 50Hz | 50
| TemperatureRange | Double | -25°C/+40°C
| RatedVoltageFactor | Double | NA
| NumberofCores | Short Integer | 2
| Rated_Primary_Current_A | Double | 200-400A
| Rated_Secondary_Current | Double | 1A
| Burden_VA | Double | 30VA
| RatedShortTime_CirCurrent_kA | Double | 31.5kA
| Rated_Peak_Short_Cir_Current | Double | 80kA
| KneePoint_V | Double | NA
| SerialNumber | Text
| SF_ALF | Text | 20
| LimitsContPrimaryCurrency_A | Double | 120%
| PowerFrequencyTestVoltage_kV | Double | 490kV
| Insulator | Short Integer | Oil, Others | 1
| Degree_of_Protection | Text | Porcelain
| RatedContThermCurrentFactor_A | Double | 120%
| DurationofShortCircuit_s | Double | 3s
| AltitudeLevel | Double | 2000m
Current Transformer | Manufacturer | Text
| Current Transfomer ID | Text | CT5-2
| Substation_ID | Text | RSMO-019
| CountryOfManufacturer | Text
| ManufacturerYear | Double
| Standard_Code | Text | IEC 60044-1/03
| RatedOutput_VA | Double | 30VA
| Primaryvoltage__kv | Double | 220kV
| Secondaryvoltage__kv | Double | NA
| AccuracyClass | Text | Cl 0.2-5P20
| MaxThermalOutput | Double | 120%
| InsulationLV_kV | Double | 1kV
| Frequency_Hz | Short Integer | 50Hz | 50
| TemperatureRange | Double | -25°C/+40°C
| RatedVoltageFactor | Double | NA
| NumberofCores | Short Integer | 2
| Rated_Primary_Current_A | Double | 200-400A
| Rated_Secondary_Current | Double | 1A
| Burden_VA | Double | 30VA
| RatedShortTime_CirCurrent_kA | Double | 31.5kA
| Rated_Peak_Short_Cir_Current | Double | 80kA
| KneePoint_V | Double | NA
| SerialNumber | Text
| SF_ALF | Text | 20
| LimitsContPrimaryCurrency_A | Double | 120%
| PowerFrequencyTestVoltage_kV | Double | 490kV
| Insulator | Short Integer | Oil, Others | 1
| Degree_of_Protection | Text | Porcelain
| RatedContThermCurrentFactor_A | Double | 120%
| DurationofShortCircuit_s | Double | 3s
| AltitudeLevel | Double | 2000m
Current Transformer | Manufacturer | Text
| Current Transfomer ID | Text | CT5-3
| Substation_ID | Text | RSMO-019
| CountryOfManufacturer | Text
| ManufacturerYear | Double
| Standard_Code | Text | IEC 60044-1/03
| RatedOutput_VA | Double | 30VA
| Primaryvoltage__kv | Double | 220kV
| Secondaryvoltage__kv | Double | NA
| AccuracyClass | Text | Cl 0.2-5P20
| MaxThermalOutput | Double | 120%
| InsulationLV_kV | Double | 1kV
| Frequency_Hz | Short Integer | 50Hz | 50
| TemperatureRange | Double | -25°C/+40°C
| RatedVoltageFactor | Double | NA
| NumberofCores | Short Integer | 2
| Rated_Primary_Current_A | Double | 200-400A
| Rated_Secondary_Current | Double | 1A
| Burden_VA | Double | 30VA
| RatedShortTime_CirCurrent_kA | Double | 31.5kA
| Rated_Peak_Short_Cir_Current | Double | 80kA
| KneePoint_V | Double | NA
| SerialNumber | Text
| SF_ALF | Text | 20
| LimitsContPrimaryCurrency_A | Double | 120%
| PowerFrequencyTestVoltage_kV | Double | 490kV
| Insulator | Short Integer | Oil, Others | 1
| Degree_of_Protection | Text | Porcelain
| RatedContThermCurrentFactor_A | Double | 120%
| DurationofShortCircuit_s | Double | 3s
| AltitudeLevel | Double | 2000m
Current Transformer | Manufacturer | Text
| Current Transfomer ID | Text | CT6-1
| Substation_ID | Text | RSMO-019
| CountryOfManufacturer | Text
| ManufacturerYear | Double
| Standard_Code | Text | IEC 60044-1/03
| RatedOutput_VA | Double | 30VA
| Primaryvoltage__kv | Double | 220kV
| Secondaryvoltage__kv | Double | NA
| AccuracyClass | Text | Cl 0.2-5P20
| MaxThermalOutput | Double | 120%
| InsulationLV_kV | Double | 1kV
| Frequency_Hz | Short Integer | 50Hz | 50
| TemperatureRange | Double | -25°C/+40°C
| RatedVoltageFactor | Double | NA
| NumberofCores | Short Integer | 2
| Rated_Primary_Current_A | Double | 200-400A
| Rated_Secondary_Current | Double | 1A
| Burden_VA | Double | 30VA
| RatedShortTime_CirCurrent_kA | Double | 31.5kA
| Rated_Peak_Short_Cir_Current | Double | 80kA
| KneePoint_V | Double | NA
| SerialNumber | Text
| SF_ALF | Text | 20
| LimitsContPrimaryCurrency_A | Double | 120%
| PowerFrequencyTestVoltage_kV | Double | 490kV
| Insulator | Short Integer | Oil, Others | 1
| Degree_of_Protection | Text | Porcelain
| RatedContThermCurrentFactor_A | Double | 120%
| DurationofShortCircuit_s | Double | 3s
| AltitudeLevel | Double | 2000m
Current Transformer | Manufacturer | Text
| Current Transfomer ID | Text | CT6-2
| Substation_ID | Text | RSMO-019
| CountryOfManufacturer | Text
| ManufacturerYear | Double
| Standard_Code | Text | IEC 60044-1/03
| RatedOutput_VA | Double | 30VA
| Primaryvoltage__kv | Double | 220kV
| Secondaryvoltage__kv | Double | NA
| AccuracyClass | Text | Cl 0.2-5P20
| MaxThermalOutput | Double | 120%
| InsulationLV_kV | Double | 1kV
| Frequency_Hz | Short Integer | 50Hz | 50
| TemperatureRange | Double | -25°C/+40°C
| RatedVoltageFactor | Double | NA
| NumberofCores | Short Integer | 2
| Rated_Primary_Current_A | Double | 200-400A
| Rated_Secondary_Current | Double | 1A
| Burden_VA | Double | 30VA
| RatedShortTime_CirCurrent_kA | Double | 31.5kA
| Rated_Peak_Short_Cir_Current | Double | 80kA
| KneePoint_V | Double | NA
| SerialNumber | Text
| SF_ALF | Text | 20
| LimitsContPrimaryCurrency_A | Double | 120%
| PowerFrequencyTestVoltage_kV | Double | 490kV
| Insulator | Short Integer | Oil, Others | 1
| Degree_of_Protection | Text | Porcelain
| RatedContThermCurrentFactor_A | Double | 120%
| DurationofShortCircuit_s | Double | 3s
| AltitudeLevel | Double | 2000m
Current Transformer | Manufacturer | Text
| Current Transfomer ID | Text | CT6-3
| Substation_ID | Text | RSMO-019
| CountryOfManufacturer | Text
| ManufacturerYear | Double
| Standard_Code | Text | IEC 60044-1/03
| RatedOutput_VA | Double | 30VA
| Primaryvoltage__kv | Double | 220kV
| Secondaryvoltage__kv | Double | NA
| AccuracyClass | Text | Cl 0.2-5P20
| MaxThermalOutput | Double | 120%
| InsulationLV_kV | Double | 1kV
| Frequency_Hz | Short Integer | 50Hz | 50
| TemperatureRange | Double | -25°C/+40°C
| RatedVoltageFactor | Double | NA
| NumberofCores | Short Integer | 2
| Rated_Primary_Current_A | Double | 200-400A
| Rated_Secondary_Current | Double | 1A
| Burden_VA | Double | 30VA
| RatedShortTime_CirCurrent_kA | Double | 31.5kA
| Rated_Peak_Short_Cir_Current | Double | 80kA
| KneePoint_V | Double | NA
| SerialNumber | Text
| SF_ALF | Text | 20
| LimitsContPrimaryCurrency_A | Double | 120%
| PowerFrequencyTestVoltage_kV | Double | 490kV
| Insulator | Short Integer | Oil, Others | 1
| Degree_of_Protection | Text | Porcelain
| RatedContThermCurrentFactor_A | Double | 120%
| DurationofShortCircuit_s | Double | 3s
| AltitudeLevel | Double | 2000m
Current Transformer | Manufacturer | Text
| Current Transfomer ID | Text | CT7-1
| Substation_ID | Text | RSMO-019
| CountryOfManufacturer | Text
| ManufacturerYear | Double
| Standard_Code | Text | IEC 60044-1/03
| RatedOutput_VA | Double | 30VA
| Primaryvoltage__kv | Double | 220kV
| Secondaryvoltage__kv | Double | NA
| AccuracyClass | Text | Cl 0.2-5P20
| MaxThermalOutput | Double | 120%
| InsulationLV_kV | Double | 1kV
| Frequency_Hz | Short Integer | 50Hz | 50
| TemperatureRange | Double | -25°C/+40°C
| RatedVoltageFactor | Double | NA
| NumberofCores | Short Integer | 2
| Rated_Primary_Current_A | Double | 200-400A
| Rated_Secondary_Current | Double | 1A
| Burden_VA | Double | 30VA
| RatedShortTime_CirCurrent_kA | Double | 31.5kA
| Rated_Peak_Short_Cir_Current | Double | 80kA
| KneePoint_V | Double | NA
| SerialNumber | Text
| SF_ALF | Text | 20
| LimitsContPrimaryCurrency_A | Double | 120%
| PowerFrequencyTestVoltage_kV | Double | 490kV
| Insulator | Short Integer | Oil, Others | 1
| Degree_of_Protection | Text | Porcelain
| RatedContThermCurrentFactor_A | Double | 120%
| DurationofShortCircuit_s | Double | 3s
| AltitudeLevel | Double | 2000m
Current Transformer | Manufacturer | Text
| Current Transfomer ID | Text | CT7-2
| Substation_ID | Text | RSMO-019
| CountryOfManufacturer | Text
| ManufacturerYear | Double
| Standard_Code | Text | IEC 60044-1/03
| RatedOutput_VA | Double | 30VA
| Primaryvoltage__kv | Double | 220kV
| Secondaryvoltage__kv | Double | NA
| AccuracyClass | Text | Cl 0.2-5P20
| MaxThermalOutput | Double | 120%
| InsulationLV_kV | Double | 1kV
| Frequency_Hz | Short Integer | 50Hz | 50
| TemperatureRange | Double | -25°C/+40°C
| RatedVoltageFactor | Double | NA
| NumberofCores | Short Integer | 2
| Rated_Primary_Current_A | Double | 200-400A
| Rated_Secondary_Current | Double | 1A
| Burden_VA | Double | 30VA
| RatedShortTime_CirCurrent_kA | Double | 31.5kA
| Rated_Peak_Short_Cir_Current | Double | 80kA
| KneePoint_V | Double | NA
| SerialNumber | Text
| SF_ALF | Text | 20
| LimitsContPrimaryCurrency_A | Double | 120%
| PowerFrequencyTestVoltage_kV | Double | 490kV
| Insulator | Short Integer | Oil, Others | 1
| Degree_of_Protection | Text | Porcelain
| RatedContThermCurrentFactor_A | Double | 120%
| DurationofShortCircuit_s | Double | 3s
| AltitudeLevel | Double | 2000m
Current Transformer | Manufacturer | Text
| Current Transfomer ID | Text | CT7-3
| Substation_ID | Text | RSMO-019
| CountryOfManufacturer | Text
| ManufacturerYear | Double
| Standard_Code | Text | IEC 60044-1/03
| RatedOutput_VA | Double | 30VA
| Primaryvoltage__kv | Double | 220kV
| Secondaryvoltage__kv | Double | NA
| AccuracyClass | Text | Cl 0.2-5P20
| MaxThermalOutput | Double | 120%
| InsulationLV_kV | Double | 1kV
| Frequency_Hz | Short Integer | 50Hz | 50
| TemperatureRange | Double | -25°C/+40°C
| RatedVoltageFactor | Double | NA
| NumberofCores | Short Integer | 2
| Rated_Primary_Current_A | Double | 200-400A
| Rated_Secondary_Current | Double | 1A
| Burden_VA | Double | 30VA
| RatedShortTime_CirCurrent_kA | Double | 31.5kA
| Rated_Peak_Short_Cir_Current | Double | 80kA
| KneePoint_V | Double | NA
| SerialNumber | Text
| SF_ALF | Text | 20
| LimitsContPrimaryCurrency_A | Double | 120%
| PowerFrequencyTestVoltage_kV | Double | 490kV
| Insulator | Short Integer | Oil, Others | 1
| Degree_of_Protection | Text | Porcelain
| RatedContThermCurrentFactor_A | Double | 120%
| DurationofShortCircuit_s | Double | 3s
| AltitudeLevel | Double | 2000m
Current Transformer | Manufacturer | Text
| Current Transfomer ID | Text | CT8-1
| Substation_ID | Text | RSMO-019
| CountryOfManufacturer | Text
| ManufacturerYear | Double
| Standard_Code | Text | IEC 60044-1/03
| RatedOutput_VA | Double | 30VA
| Primaryvoltage__kv | Double | 220kV
| Secondaryvoltage__kv | Double | NA
| AccuracyClass | Text | Cl 0.2-5P20
| MaxThermalOutput | Double | 120%
| InsulationLV_kV | Double | 1kV
| Frequency_Hz | Short Integer | 50Hz | 50
| TemperatureRange | Double | -25°C/+40°C
| RatedVoltageFactor | Double | NA
| NumberofCores | Short Integer | 2
| Rated_Primary_Current_A | Double | 200-400A
| Rated_Secondary_Current | Double | 1A
| Burden_VA | Double | 30VA
| RatedShortTime_CirCurrent_kA | Double | 31.5kA
| Rated_Peak_Short_Cir_Current | Double | 80kA
| KneePoint_V | Double | NA
| SerialNumber | Text
| SF_ALF | Text | 20
| LimitsContPrimaryCurrency_A | Double | 120%
| PowerFrequencyTestVoltage_kV | Double | 490kV
| Insulator | Short Integer | Oil, Others | 1
| Degree_of_Protection | Text | Porcelain
| RatedContThermCurrentFactor_A | Double | 120%
| DurationofShortCircuit_s | Double | 3s
| AltitudeLevel | Double | 2000m
Current Transformer | Manufacturer | Text
| Current Transfomer ID | Text | CT8-2
| Substation_ID | Text | RSMO-019
| CountryOfManufacturer | Text
| ManufacturerYear | Double
| Standard_Code | Text | IEC 60044-1/03
| RatedOutput_VA | Double | 30VA
| Primaryvoltage__kv | Double | 220kV
| Secondaryvoltage__kv | Double | NA
| AccuracyClass | Text | Cl 0.2-5P20
| MaxThermalOutput | Double | 120%
| InsulationLV_kV | Double | 1kV
| Frequency_Hz | Short Integer | 50Hz | 50
| TemperatureRange | Double | -25°C/+40°C
| RatedVoltageFactor | Double | NA
| NumberofCores | Short Integer | 2
| Rated_Primary_Current_A | Double | 200-400A
| Rated_Secondary_Current | Double | 1A
| Burden_VA | Double | 30VA
| RatedShortTime_CirCurrent_kA | Double | 31.5kA
| Rated_Peak_Short_Cir_Current | Double | 80kA
| KneePoint_V | Double | NA
| SerialNumber | Text
| SF_ALF | Text | 20
| LimitsContPrimaryCurrency_A | Double | 120%
| PowerFrequencyTestVoltage_kV | Double | 490kV
| Insulator | Short Integer | Oil, Others | 1
| Degree_of_Protection | Text | Porcelain
| RatedContThermCurrentFactor_A | Double | 120%
| DurationofShortCircuit_s | Double | 3s
| AltitudeLevel | Double | 2000m
Current Transformer | Manufacturer | Text
| Current Transfomer ID | Text | CT8-3
| Substation_ID | Text | RSMO-019
| CountryOfManufacturer | Text
| ManufacturerYear | Double
| Standard_Code | Text | IEC 60044-1/03
| RatedOutput_VA | Double | 30VA
| Primaryvoltage__kv | Double | 220kV
| Secondaryvoltage__kv | Double | NA
| AccuracyClass | Text | Cl 0.2-5P20
| MaxThermalOutput | Double | 120%
| InsulationLV_kV | Double | 1kV
| Frequency_Hz | Short Integer | 50Hz | 50
| TemperatureRange | Double | -25°C/+40°C
| RatedVoltageFactor | Double | NA
| NumberofCores | Short Integer | 2
| Rated_Primary_Current_A | Double | 200-400A
| Rated_Secondary_Current | Double | 1A
| Burden_VA | Double | 30VA
| RatedShortTime_CirCurrent_kA | Double | 31.5kA
| Rated_Peak_Short_Cir_Current | Double | 80kA
| KneePoint_V | Double | NA
| SerialNumber | Text
| SF_ALF | Text | 20
| LimitsContPrimaryCurrency_A | Double | 120%
| PowerFrequencyTestVoltage_kV | Double | 490kV
| Insulator | Short Integer | Oil, Others | 1
| Degree_of_Protection | Text | Porcelain
| RatedContThermCurrentFactor_A | Double | 120%
| DurationofShortCircuit_s | Double | 3s
| AltitudeLevel | Double | 2000m
Current Transformer | Manufacturer | Text
| Current Transfomer ID | Text | CT9-1
| Substation_ID | Text | RSMO-019
| CountryOfManufacturer | Text
| ManufacturerYear | Double
| Standard_Code | Text | IEC 60044-1/03
| RatedOutput_VA | Double | 30VA
| Primaryvoltage__kv | Double | 220kV
| Secondaryvoltage__kv | Double | NA
| AccuracyClass | Text | Cl 0.2-5P20
| MaxThermalOutput | Double | 120%
| InsulationLV_kV | Double | 1kV
| Frequency_Hz | Short Integer | 50Hz | 50
| TemperatureRange | Double | -25°C/+40°C
| RatedVoltageFactor | Double | NA
| NumberofCores | Short Integer | 2
| Rated_Primary_Current_A | Double | 200-400A
| Rated_Secondary_Current | Double | 1A
| Burden_VA | Double | 30VA
| RatedShortTime_CirCurrent_kA | Double | 31.5kA
| Rated_Peak_Short_Cir_Current | Double | 80kA
| KneePoint_V | Double | NA
| SerialNumber | Text
| SF_ALF | Text | 20
| LimitsContPrimaryCurrency_A | Double | 120%
| PowerFrequencyTestVoltage_kV | Double | 490kV
| Insulator | Short Integer | Oil, Others | 1
| Degree_of_Protection | Text | Porcelain
| RatedContThermCurrentFactor_A | Double | 120%
| DurationofShortCircuit_s | Double | 3s
| AltitudeLevel | Double | 2000m
Current Transformer | Manufacturer | Text
| Current Transfomer ID | Text | CT9-2
| Substation_ID | Text | RSMO-019
| CountryOfManufacturer | Text
| ManufacturerYear | Double
| Standard_Code | Text | IEC 60044-1/03
| RatedOutput_VA | Double | 30VA
| Primaryvoltage__kv | Double | 220kV
| Secondaryvoltage__kv | Double | NA
| AccuracyClass | Text | Cl 0.2-5P20
| MaxThermalOutput | Double | 120%
| InsulationLV_kV | Double | 1kV
| Frequency_Hz | Short Integer | 50Hz | 50
| TemperatureRange | Double | -25°C/+40°C
| RatedVoltageFactor | Double | NA
| NumberofCores | Short Integer | 2
| Rated_Primary_Current_A | Double | 200-400A
| Rated_Secondary_Current | Double | 1A
| Burden_VA | Double | 30VA
| RatedShortTime_CirCurrent_kA | Double | 31.5kA
| Rated_Peak_Short_Cir_Current | Double | 80kA
| KneePoint_V | Double | NA
| SerialNumber | Text
| SF_ALF | Text | 20
| LimitsContPrimaryCurrency_A | Double | 120%
| PowerFrequencyTestVoltage_kV | Double | 490kV
| Insulator | Short Integer | Oil, Others | 1
| Degree_of_Protection | Text | Porcelain
| RatedContThermCurrentFactor_A | Double | 120%
| DurationofShortCircuit_s | Double | 3s
| AltitudeLevel | Double | 2000m
Current Transformer | Manufacturer | Text
| Current Transfomer ID | Text | CT9-3
| Substation_ID | Text | RSMO-019
| CountryOfManufacturer | Text
| ManufacturerYear | Double
| Standard_Code | Text | IEC 60044-1/03
| RatedOutput_VA | Double | 30VA
| Primaryvoltage__kv | Double | 220kV
| Secondaryvoltage__kv | Double | NA
| AccuracyClass | Text | Cl 0.2-5P20
| MaxThermalOutput | Double | 120%
| InsulationLV_kV | Double | 1kV
| Frequency_Hz | Short Integer | 50Hz | 50
| TemperatureRange | Double | -25°C/+40°C
| RatedVoltageFactor | Double | NA
| NumberofCores | Short Integer | 2
| Rated_Primary_Current_A | Double | 200-400A
| Rated_Secondary_Current | Double | 1A
| Burden_VA | Double | 30VA
| RatedShortTime_CirCurrent_kA | Double | 31.5kA
| Rated_Peak_Short_Cir_Current | Double | 80kA
| KneePoint_V | Double | NA
| SerialNumber | Text
| SF_ALF | Text | 20
| LimitsContPrimaryCurrency_A | Double | 120%
| PowerFrequencyTestVoltage_kV | Double | 490kV
| Insulator | Short Integer | Oil, Others | 1
| Degree_of_Protection | Text | Porcelain
| RatedContThermCurrentFactor_A | Double | 120%
| DurationofShortCircuit_s | Double | 3s
| AltitudeLevel | Double | 2000m
Current Transformer | Manufacturer | Text
| Current Transfomer ID | Text | CT10-1
| Substation_ID | Text | RSMO-019
| CountryOfManufacturer | Text
| ManufacturerYear | Double
| Standard_Code | Text | IEC 60044-1/03
| RatedOutput_VA | Double | 30VA
| Primaryvoltage__kv | Double | 220kV
| Secondaryvoltage__kv | Double | NA
| AccuracyClass | Text | Cl 0.2-5P20
| MaxThermalOutput | Double | 120%
| InsulationLV_kV | Double | 1kV
| Frequency_Hz | Short Integer | 50Hz | 50
| TemperatureRange | Double | -25°C/+40°C
| RatedVoltageFactor | Double | NA
| NumberofCores | Short Integer | 2
| Rated_Primary_Current_A | Double | 200-400A
| Rated_Secondary_Current | Double | 1A
| Burden_VA | Double | 30VA
| RatedShortTime_CirCurrent_kA | Double | 31.5kA
| Rated_Peak_Short_Cir_Current | Double | 80kA
| KneePoint_V | Double | NA
| SerialNumber | Text
| SF_ALF | Text | 20
| LimitsContPrimaryCurrency_A | Double | 120%
| PowerFrequencyTestVoltage_kV | Double | 490kV
| Insulator | Short Integer | Oil, Others | 1
| Degree_of_Protection | Text | Porcelain
| RatedContThermCurrentFactor_A | Double | 120%
| DurationofShortCircuit_s | Double | 3s
| AltitudeLevel | Double | 2000m
Current Transformer | Manufacturer | Text
| Current Transfomer ID | Text | CT10-2
| Substation_ID | Text | RSMO-019
| CountryOfManufacturer | Text
| ManufacturerYear | Double
| Standard_Code | Text | IEC 60044-1/03
| RatedOutput_VA | Double | 30VA
| Primaryvoltage__kv | Double | 220kV
| Secondaryvoltage__kv | Double | NA
| AccuracyClass | Text | Cl 0.2-5P20
| MaxThermalOutput | Double | 120%
| InsulationLV_kV | Double | 1kV
| Frequency_Hz | Short Integer | 50Hz | 50
| TemperatureRange | Double | -25°C/+40°C
| RatedVoltageFactor | Double | NA
| NumberofCores | Short Integer | 2
| Rated_Primary_Current_A | Double | 200-400A
| Rated_Secondary_Current | Double | 1A
| Burden_VA | Double | 30VA
| RatedShortTime_CirCurrent_kA | Double | 31.5kA
| Rated_Peak_Short_Cir_Current | Double | 80kA
| KneePoint_V | Double | NA
| SerialNumber | Text
| SF_ALF | Text | 20
| LimitsContPrimaryCurrency_A | Double | 120%
| PowerFrequencyTestVoltage_kV | Double | 490kV
| Insulator | Short Integer | Oil, Others | 1
| Degree_of_Protection | Text | Porcelain
| RatedContThermCurrentFactor_A | Double | 120%
| DurationofShortCircuit_s | Double | 3s
| AltitudeLevel | Double | 2000m
Current Transformer | Manufacturer | Text
| Current Transfomer ID | Text | CT10-3
| Substation_ID | Text | RSMO-019
| CountryOfManufacturer | Text
| ManufacturerYear | Double
| Standard_Code | Text | IEC 60044-1/03
| RatedOutput_VA | Double | 30VA
| Primaryvoltage__kv | Double | 220kV
| Secondaryvoltage__kv | Double | NA
| AccuracyClass | Text | Cl 0.2-5P20
| MaxThermalOutput | Double | 120%
| InsulationLV_kV | Double | 1kV
| Frequency_Hz | Short Integer | 50Hz | 50
| TemperatureRange | Double | -25°C/+40°C
| RatedVoltageFactor | Double | NA
| NumberofCores | Short Integer | 2
| Rated_Primary_Current_A | Double | 200-400A
| Rated_Secondary_Current | Double | 1A
| Burden_VA | Double | 30VA
| RatedShortTime_CirCurrent_kA | Double | 31.5kA
| Rated_Peak_Short_Cir_Current | Double | 80kA
| KneePoint_V | Double | NA
| SerialNumber | Text
| SF_ALF | Text | 20
| LimitsContPrimaryCurrency_A | Double | 120%
| PowerFrequencyTestVoltage_kV | Double | 490kV
| Insulator | Short Integer | Oil, Others | 1
| Degree_of_Protection | Text | Porcelain
| RatedContThermCurrentFactor_A | Double | 120%
| DurationofShortCircuit_s | Double | 3s
| AltitudeLevel | Double | 2000m
Current Transformer | Manufacturer | Text
| Current Transfomer ID | Text | CT11-1
| Substation_ID | Text | RSMO-019
| CountryOfManufacturer | Text
| ManufacturerYear | Double
| Standard_Code | Text | IEC 60044-1/03
| RatedOutput_VA | Double | 30VA
| Primaryvoltage__kv | Double | 220kV
| Secondaryvoltage__kv | Double | NA
| AccuracyClass | Text | Cl 0.2-5P20
| MaxThermalOutput | Double | 120%
| InsulationLV_kV | Double | 1kV
| Frequency_Hz | Short Integer | 50Hz | 50
| TemperatureRange | Double | -25°C/+40°C
| RatedVoltageFactor | Double | NA
| NumberofCores | Short Integer | 2
| Rated_Primary_Current_A | Double | 200-400A
| Rated_Secondary_Current | Double | 1A
| Burden_VA | Double | 30VA
| RatedShortTime_CirCurrent_kA | Double | 31.5kA
| Rated_Peak_Short_Cir_Current | Double | 80kA
| KneePoint_V | Double | NA
| SerialNumber | Text
| SF_ALF | Text | 20
| LimitsContPrimaryCurrency_A | Double | 120%
| PowerFrequencyTestVoltage_kV | Double | 490kV
| Insulator | Short Integer | Oil, Others | 1
| Degree_of_Protection | Text | Porcelain
| RatedContThermCurrentFactor_A | Double | 120%
| DurationofShortCircuit_s | Double | 3s
| AltitudeLevel | Double | 2000m
Current Transformer | Manufacturer | Text
| Current Transfomer ID | Text | CT11-2
| Substation_ID | Text | RSMO-019
| CountryOfManufacturer | Text
| ManufacturerYear | Double
| Standard_Code | Text | IEC 60044-1/03
| RatedOutput_VA | Double | 30VA
| Primaryvoltage__kv | Double | 220kV
| Secondaryvoltage__kv | Double | NA
| AccuracyClass | Text | Cl 0.2-5P20
| MaxThermalOutput | Double | 120%
| InsulationLV_kV | Double | 1kV
| Frequency_Hz | Short Integer | 50Hz | 50
| TemperatureRange | Double | -25°C/+40°C
| RatedVoltageFactor | Double | NA
| NumberofCores | Short Integer | 2
| Rated_Primary_Current_A | Double | 200-400A
| Rated_Secondary_Current | Double | 1A
| Burden_VA | Double | 30VA
| RatedShortTime_CirCurrent_kA | Double | 31.5kA
| Rated_Peak_Short_Cir_Current | Double | 80kA
| KneePoint_V | Double | NA
| SerialNumber | Text
| SF_ALF | Text | 20
| LimitsContPrimaryCurrency_A | Double | 120%
| PowerFrequencyTestVoltage_kV | Double | 490kV
| Insulator | Short Integer | Oil, Others | 1
| Degree_of_Protection | Text | Porcelain
| RatedContThermCurrentFactor_A | Double | 120%
| DurationofShortCircuit_s | Double | 3s
| AltitudeLevel | Double | 2000m
Current Transformer | Manufacturer | Text
| Current Transfomer ID | Text | CT11-3
| Substation_ID | Text | RSMO-019
| CountryOfManufacturer | Text
| ManufacturerYear | Double
| Standard_Code | Text | IEC 60044-1/03
| RatedOutput_VA | Double | 30VA
| Primaryvoltage__kv | Double | 220kV
| Secondaryvoltage__kv | Double | NA
| AccuracyClass | Text | Cl 0.2-5P20
| MaxThermalOutput | Double | 120%
| InsulationLV_kV | Double | 1kV
| Frequency_Hz | Short Integer | 50Hz | 50
| TemperatureRange | Double | -25°C/+40°C
| RatedVoltageFactor | Double | NA
| NumberofCores | Short Integer | 2
| Rated_Primary_Current_A | Double | 200-400A
| Rated_Secondary_Current | Double | 1A
| Burden_VA | Double | 30VA
| RatedShortTime_CirCurrent_kA | Double | 31.5kA
| Rated_Peak_Short_Cir_Current | Double | 80kA
| KneePoint_V | Double | NA
| SerialNumber | Text
| SF_ALF | Text | 20
| LimitsContPrimaryCurrency_A | Double | 120%
| PowerFrequencyTestVoltage_kV | Double | 490kV
| Insulator | Short Integer | Oil, Others | 1
| Degree_of_Protection | Text | Porcelain
| RatedContThermCurrentFactor_A | Double | 120%
| DurationofShortCircuit_s | Double | 3s
| AltitudeLevel | Double | 2000m
Current Transformer | Manufacturer | Text
| Current Transfomer ID | Text | CT41-1
| Substation_ID | Text | RSMO-019
| CountryOfManufacturer | Text
| ManufacturerYear | Double
| Standard_Code | Text | IEC 60044-1/03
| RatedOutput_VA | Double | 30VA
| Primaryvoltage__kv | Double | 220kV
| Secondaryvoltage__kv | Double | NA
| AccuracyClass | Text | Cl 0.2-5P20
| MaxThermalOutput | Double | 120%
| InsulationLV_kV | Double | 1kV
| Frequency_Hz | Short Integer | 50Hz | 50
| TemperatureRange | Double | -25°C/+40°C
| RatedVoltageFactor | Double | NA
| NumberofCores | Short Integer | 2
| Rated_Primary_Current_A | Double | 100-200A
| Rated_Secondary_Current | Double | 1A
| Burden_VA | Double | 30VA
| RatedShortTime_CirCurrent_kA | Double | 31.5kA
| Rated_Peak_Short_Cir_Current | Double | 80kA
| KneePoint_V | Double | NA
| SerialNumber | Text
| SF_ALF | Text | 20
| LimitsContPrimaryCurrency_A | Double | 120%
| PowerFrequencyTestVoltage_kV | Double | 490kV
| Insulator | Short Integer | Oil, Others | 1
| Degree_of_Protection | Text | Porcelain
| RatedContThermCurrentFactor_A | Double | 120%
| DurationofShortCircuit_s | Double | 3s
| AltitudeLevel | Double | 2000m
Current Transformer | Manufacturer | Text
| Current Transfomer ID | Text | CT41-2
| Substation_ID | Text | RSMO-019
| CountryOfManufacturer | Text
| ManufacturerYear | Double
| Standard_Code | Text | IEC 60044-1/03
| RatedOutput_VA | Double | 30VA
| Primaryvoltage__kv | Double | 220kV
| Secondaryvoltage__kv | Double | NA
| AccuracyClass | Text | Cl 0.2-5P20
| MaxThermalOutput | Double | 120%
| InsulationLV_kV | Double | 1kV
| Frequency_Hz | Short Integer | 50Hz | 50
| TemperatureRange | Double | -25°C/+40°C
| RatedVoltageFactor | Double | NA
| NumberofCores | Short Integer | 2
| Rated_Primary_Current_A | Double | 100-200A
| Rated_Secondary_Current | Double | 1A
| Burden_VA | Double | 30VA
| RatedShortTime_CirCurrent_kA | Double | 31.5kA
| Rated_Peak_Short_Cir_Current | Double | 80kA
| KneePoint_V | Double | NA
| SerialNumber | Text
| SF_ALF | Text | 20
| LimitsContPrimaryCurrency_A | Double | 120%
| PowerFrequencyTestVoltage_kV | Double | 490kV
| Insulator | Short Integer | Oil, Others | 1
| Degree_of_Protection | Text | Porcelain
| RatedContThermCurrentFactor_A | Double | 120%
| DurationofShortCircuit_s | Double | 3s
| AltitudeLevel | Double | 2000m
Current Transformer | Manufacturer | Text
| Current Transfomer ID | Text | CT41-3
| Substation_ID | Text | RSMO-019
| CountryOfManufacturer | Text
| ManufacturerYear | Double
| Standard_Code | Text | IEC 60044-1/03
| RatedOutput_VA | Double | 30VA
| Primaryvoltage__kv | Double | 220kV
| Secondaryvoltage__kv | Double | NA
| AccuracyClass | Text | Cl 0.2-5P20
| MaxThermalOutput | Double | 120%
| InsulationLV_kV | Double | 1kV
| Frequency_Hz | Short Integer | 50Hz | 50
| TemperatureRange | Double | -25°C/+40°C
| RatedVoltageFactor | Double | NA
| NumberofCores | Short Integer | 2
| Rated_Primary_Current_A | Double | 100-200A
| Rated_Secondary_Current | Double | 1A
| Burden_VA | Double | 30VA
| RatedShortTime_CirCurrent_kA | Double | 31.5kA
| Rated_Peak_Short_Cir_Current | Double | 80kA
| KneePoint_V | Double | NA
| SerialNumber | Text
| SF_ALF | Text | 20
| LimitsContPrimaryCurrency_A | Double | 120%
| PowerFrequencyTestVoltage_kV | Double | 490kV
| Insulator | Short Integer | Oil, Others | 1
| Degree_of_Protection | Text | Porcelain
| RatedContThermCurrentFactor_A | Double | 120%
| DurationofShortCircuit_s | Double | 3s
| AltitudeLevel | Double | 2000m
Current Transformer | Manufacturer | Text
| Current Transfomer ID | Text | CT51-1
| Substation_ID | Text | RSMO-019
| CountryOfManufacturer | Text
| ManufacturerYear | Double
| Standard_Code | Text | IEC 60044-1/03
| RatedOutput_VA | Double | 30VA
| Primaryvoltage__kv | Double | 220kV
| Secondaryvoltage__kv | Double | NA
| AccuracyClass | Text | Cl 0.2-5P20
| MaxThermalOutput | Double | 120%
| InsulationLV_kV | Double | 1kV
| Frequency_Hz | Short Integer | 50Hz | 50
| TemperatureRange | Double | -25°C/+40°C
| RatedVoltageFactor | Double | NA
| NumberofCores | Short Integer | 2
| Rated_Primary_Current_A | Double | 100-200A
| Rated_Secondary_Current | Double | 1A
| Burden_VA | Double | 30VA
| RatedShortTime_CirCurrent_kA | Double | 31.5kA
| Rated_Peak_Short_Cir_Current | Double | 80kA
| KneePoint_V | Double | NA
| SerialNumber | Text
| SF_ALF | Text | 20
| LimitsContPrimaryCurrency_A | Double | 120%
| PowerFrequencyTestVoltage_kV | Double | 490kV
| Insulator | Short Integer | Oil, Others | 1
| Degree_of_Protection | Text | Porcelain
| RatedContThermCurrentFactor_A | Double | 120%
| DurationofShortCircuit_s | Double | 3s
| AltitudeLevel | Double | 2000m
Current Transformer | Manufacturer | Text
| Current Transfomer ID | Text | CT51-2
| Substation_ID | Text | RSMO-019
| CountryOfManufacturer | Text
| ManufacturerYear | Double
| Standard_Code | Text | IEC 60044-1/03
| RatedOutput_VA | Double | 30VA
| Primaryvoltage__kv | Double | 220kV
| Secondaryvoltage__kv | Double | NA
| AccuracyClass | Text | Cl 0.2-5P20
| MaxThermalOutput | Double | 120%
| InsulationLV_kV | Double | 1kV
| Frequency_Hz | Short Integer | 50Hz | 50
| TemperatureRange | Double | -25°C/+40°C
| RatedVoltageFactor | Double | NA
| NumberofCores | Short Integer | 2
| Rated_Primary_Current_A | Double | 100-200A
| Rated_Secondary_Current | Double | 1A
| Burden_VA | Double | 30VA
| RatedShortTime_CirCurrent_kA | Double | 31.5kA
| Rated_Peak_Short_Cir_Current | Double | 80kA
| KneePoint_V | Double | NA
| SerialNumber | Text
| SF_ALF | Text | 20
| LimitsContPrimaryCurrency_A | Double | 120%
| PowerFrequencyTestVoltage_kV | Double | 490kV
| Insulator | Short Integer | Oil, Others | 1
| Degree_of_Protection | Text | Porcelain
| RatedContThermCurrentFactor_A | Double | 120%
| DurationofShortCircuit_s | Double | 3s
| AltitudeLevel | Double | 2000m
Current Transformer | Manufacturer | Text
| Current Transfomer ID | Text | CT51-3
| Substation_ID | Text | RSMO-019
| CountryOfManufacturer | Text
| ManufacturerYear | Double
| Standard_Code | Text | IEC 60044-1/03
| RatedOutput_VA | Double | 30VA
| Primaryvoltage__kv | Double | 220kV
| Secondaryvoltage__kv | Double | NA
| AccuracyClass | Text | Cl 0.2-5P20
| MaxThermalOutput | Double | 120%
| InsulationLV_kV | Double | 1kV
| Frequency_Hz | Short Integer | 50Hz | 50
| TemperatureRange | Double | -25°C/+40°C
| RatedVoltageFactor | Double | NA
| NumberofCores | Short Integer | 2
| Rated_Primary_Current_A | Double | 100-200A
| Rated_Secondary_Current | Double | 1A
| Burden_VA | Double | 30VA
| RatedShortTime_CirCurrent_kA | Double | 31.5kA
| Rated_Peak_Short_Cir_Current | Double | 80kA
| KneePoint_V | Double | NA
| SerialNumber | Text
| SF_ALF | Text | 20
| LimitsContPrimaryCurrency_A | Double | 120%
| PowerFrequencyTestVoltage_kV | Double | 490kV
| Insulator | Short Integer | Oil, Others | 1
| Degree_of_Protection | Text | Porcelain
| RatedContThermCurrentFactor_A | Double | 120%
| DurationofShortCircuit_s | Double | 3s
| AltitudeLevel | Double | 2000m
Current Transformer | Manufacturer | Text
| Current Transfomer ID | Text | CT61-1
| Substation_ID | Text | RSMO-019
| CountryOfManufacturer | Text
| ManufacturerYear | Double
| Standard_Code | Text | IEC 60044-1/03
| RatedOutput_VA | Double | 30VA
| Primaryvoltage__kv | Double | 220kV
| Secondaryvoltage__kv | Double | NA
| AccuracyClass | Text | Cl 0.2-5P20
| MaxThermalOutput | Double | 120%
| InsulationLV_kV | Double | 1kV
| Frequency_Hz | Short Integer | 50Hz | 50
| TemperatureRange | Double | -25°C/+40°C
| RatedVoltageFactor | Double | NA
| NumberofCores | Short Integer | 2
| Rated_Primary_Current_A | Double | 100-200A
| Rated_Secondary_Current | Double | 1A
| Burden_VA | Double | 30VA
| RatedShortTime_CirCurrent_kA | Double | 31.5kA
| Rated_Peak_Short_Cir_Current | Double | 80kA
| KneePoint_V | Double | NA
| SerialNumber | Text
| SF_ALF | Text | 20
| LimitsContPrimaryCurrency_A | Double | 120%
| PowerFrequencyTestVoltage_kV | Double | 490kV
| Insulator | Short Integer | Oil, Others | 1
| Degree_of_Protection | Text | Porcelain
| RatedContThermCurrentFactor_A | Double | 120%
| DurationofShortCircuit_s | Double | 3s
| AltitudeLevel | Double | 2000m
Current Transformer | Manufacturer | Text
| Current Transfomer ID | Text | CT61-2
| Substation_ID | Text | RSMO-019
| CountryOfManufacturer | Text
| ManufacturerYear | Double
| Standard_Code | Text | IEC 60044-1/03
| RatedOutput_VA | Double | 30VA
| Primaryvoltage__kv | Double | 220kV
| Secondaryvoltage__kv | Double | NA
| AccuracyClass | Text | Cl 0.2-5P20
| MaxThermalOutput | Double | 120%
| InsulationLV_kV | Double | 1kV
| Frequency_Hz | Short Integer | 50Hz | 50
| TemperatureRange | Double | -25°C/+40°C
| RatedVoltageFactor | Double | NA
| NumberofCores | Short Integer | 2
| Rated_Primary_Current_A | Double | 100-200A
| Rated_Secondary_Current | Double | 1A
| Burden_VA | Double | 30VA
| RatedShortTime_CirCurrent_kA | Double | 31.5kA
| Rated_Peak_Short_Cir_Current | Double | 80kA
| KneePoint_V | Double | NA
| SerialNumber | Text
| SF_ALF | Text | 20
| LimitsContPrimaryCurrency_A | Double | 120%
| PowerFrequencyTestVoltage_kV | Double | 490kV
| Insulator | Short Integer | Oil, Others | 1
| Degree_of_Protection | Text | Porcelain
| RatedContThermCurrentFactor_A | Double | 120%
| DurationofShortCircuit_s | Double | 3s
| AltitudeLevel | Double | 2000m
Current Transformer | Manufacturer | Text
| Current Transfomer ID | Text | CT61-3
| Substation_ID | Text | RSMO-019
| CountryOfManufacturer | Text
| ManufacturerYear | Double
| Standard_Code | Text | IEC 60044-1/03
| RatedOutput_VA | Double | 30VA
| Primaryvoltage__kv | Double | 220kV
| Secondaryvoltage__kv | Double | NA
| AccuracyClass | Text | Cl 0.2-5P20
| MaxThermalOutput | Double | 120%
| InsulationLV_kV | Double | 1kV
| Frequency_Hz | Short Integer | 50Hz | 50
| TemperatureRange | Double | -25°C/+40°C
| RatedVoltageFactor | Double | NA
| NumberofCores | Short Integer | 2
| Rated_Primary_Current_A | Double | 100-200A
| Rated_Secondary_Current | Double | 1A
| Burden_VA | Double | 30VA
| RatedShortTime_CirCurrent_kA | Double | 31.5kA
| Rated_Peak_Short_Cir_Current | Double | 80kA
| KneePoint_V | Double | NA
| SerialNumber | Text
| SF_ALF | Text | 20
| LimitsContPrimaryCurrency_A | Double | 120%
| PowerFrequencyTestVoltage_kV | Double | 490kV
| Insulator | Short Integer | Oil, Others | 1
| Degree_of_Protection | Text | Porcelain
| RatedContThermCurrentFactor_A | Double | 120%
| DurationofShortCircuit_s | Double | 3s
| AltitudeLevel | Double | 2000m
Current Transformer | Manufacturer | Text
| Current Transfomer ID | Text | CT71-1
| Substation_ID | Text | RSMO-019
| CountryOfManufacturer | Text
| ManufacturerYear | Double
| Standard_Code | Text | IEC 60044-1/03
| RatedOutput_VA | Double | 30VA
| Primaryvoltage__kv | Double | 220kV
| Secondaryvoltage__kv | Double | NA
| AccuracyClass | Text | Cl 0.2-5P20
| MaxThermalOutput | Double | 120%
| InsulationLV_kV | Double | 1kV
| Frequency_Hz | Short Integer | 50Hz | 50
| TemperatureRange | Double | -25°C/+40°C
| RatedVoltageFactor | Double | NA
| NumberofCores | Short Integer | 2
| Rated_Primary_Current_A | Double | 100-200A
| Rated_Secondary_Current | Double | 1A
| Burden_VA | Double | 30VA
| RatedShortTime_CirCurrent_kA | Double | 31.5kA
| Rated_Peak_Short_Cir_Current | Double | 80kA
| KneePoint_V | Double | NA
| SerialNumber | Text
| SF_ALF | Text | 20
| LimitsContPrimaryCurrency_A | Double | 120%
| PowerFrequencyTestVoltage_kV | Double | 490kV
| Insulator | Short Integer | Oil, Others | 1
| Degree_of_Protection | Text | Porcelain
| RatedContThermCurrentFactor_A | Double | 120%
| DurationofShortCircuit_s | Double | 3s
| AltitudeLevel | Double | 2000m
Current Transformer | Manufacturer | Text
| Current Transfomer ID | Text | CT71-2
| Substation_ID | Text | RSMO-019
| CountryOfManufacturer | Text
| ManufacturerYear | Double
| Standard_Code | Text | IEC 60044-1/03
| RatedOutput_VA | Double | 30VA
| Primaryvoltage__kv | Double | 220kV
| Secondaryvoltage__kv | Double | NA
| AccuracyClass | Text | Cl 0.2-5P20
| MaxThermalOutput | Double | 120%
| InsulationLV_kV | Double | 1kV
| Frequency_Hz | Short Integer | 50Hz | 50
| TemperatureRange | Double | -25°C/+40°C
| RatedVoltageFactor | Double | NA
| NumberofCores | Short Integer | 2
| Rated_Primary_Current_A | Double | 100-200A
| Rated_Secondary_Current | Double | 1A
| Burden_VA | Double | 30VA
| RatedShortTime_CirCurrent_kA | Double | 31.5kA
| Rated_Peak_Short_Cir_Current | Double | 80kA
| KneePoint_V | Double | NA
| SerialNumber | Text
| SF_ALF | Text | 20
| LimitsContPrimaryCurrency_A | Double | 120%
| PowerFrequencyTestVoltage_kV | Double | 490kV
| Insulator | Short Integer | Oil, Others | 1
| Degree_of_Protection | Text | Porcelain
| RatedContThermCurrentFactor_A | Double | 120%
| DurationofShortCircuit_s | Double | 3s
| AltitudeLevel | Double | 2000m
Current Transformer | Manufacturer | Text
| Current Transfomer ID | Text | CT71-3
| Substation_ID | Text | RSMO-019
| CountryOfManufacturer | Text
| ManufacturerYear | Double
| Standard_Code | Text | IEC 60044-1/03
| RatedOutput_VA | Double | 30VA
| Primaryvoltage__kv | Double | 220kV
| Secondaryvoltage__kv | Double | NA
| AccuracyClass | Text | Cl 0.2-5P20
| MaxThermalOutput | Double | 120%
| InsulationLV_kV | Double | 1kV
| Frequency_Hz | Short Integer | 50Hz | 50
| TemperatureRange | Double | -25°C/+40°C
| RatedVoltageFactor | Double | NA
| NumberofCores | Short Integer | 2
| Rated_Primary_Current_A | Double | 100-200A
| Rated_Secondary_Current | Double | 1A
| Burden_VA | Double | 30VA
| RatedShortTime_CirCurrent_kA | Double | 31.5kA
| Rated_Peak_Short_Cir_Current | Double | 80kA
| KneePoint_V | Double | NA
| SerialNumber | Text
| SF_ALF | Text | 20
| LimitsContPrimaryCurrency_A | Double | 120%
| PowerFrequencyTestVoltage_kV | Double | 490kV
| Insulator | Short Integer | Oil, Others | 1
| Degree_of_Protection | Text | Porcelain
| RatedContThermCurrentFactor_A | Double | 120%
| DurationofShortCircuit_s | Double | 3s
| AltitudeLevel | Double | 2000m
Current Transformer | Manufacturer | Text
| Current Transfomer ID | Text | CT81-1
| Substation_ID | Text | RSMO-019
| CountryOfManufacturer | Text
| ManufacturerYear | Double
| Standard_Code | Text | IEC 60044-1/03
| RatedOutput_VA | Double | 30VA
| Primaryvoltage__kv | Double | 220kV
| Secondaryvoltage__kv | Double | NA
| AccuracyClass | Text | Cl 0.2-5P20
| MaxThermalOutput | Double | 120%
| InsulationLV_kV | Double | 1kV
| Frequency_Hz | Short Integer | 50Hz | 50
| TemperatureRange | Double | -25°C/+40°C
| RatedVoltageFactor | Double | NA
| NumberofCores | Short Integer | 2
| Rated_Primary_Current_A | Double | 100-200A
| Rated_Secondary_Current | Double | 1A
| Burden_VA | Double | 30VA
| RatedShortTime_CirCurrent_kA | Double | 31.5kA
| Rated_Peak_Short_Cir_Current | Double | 80kA
| KneePoint_V | Double | NA
| SerialNumber | Text
| SF_ALF | Text | 20
| LimitsContPrimaryCurrency_A | Double | 120%
| PowerFrequencyTestVoltage_kV | Double | 490kV
| Insulator | Short Integer | Oil, Others | 1
| Degree_of_Protection | Text | Porcelain
| RatedContThermCurrentFactor_A | Double | 120%
| DurationofShortCircuit_s | Double | 3s
| AltitudeLevel | Double | 2000m
Current Transformer | Manufacturer | Text
| Current Transfomer ID | Text | CT81-2
| Substation_ID | Text | RSMO-019
| CountryOfManufacturer | Text
| ManufacturerYear | Double
| Standard_Code | Text | IEC 60044-1/03
| RatedOutput_VA | Double | 30VA
| Primaryvoltage__kv | Double | 220kV
| Secondaryvoltage__kv | Double | NA
| AccuracyClass | Text | Cl 0.2-5P20
| MaxThermalOutput | Double | 120%
| InsulationLV_kV | Double | 1kV
| Frequency_Hz | Short Integer | 50Hz | 50
| TemperatureRange | Double | -25°C/+40°C
| RatedVoltageFactor | Double | NA
| NumberofCores | Short Integer | 2
| Rated_Primary_Current_A | Double | 100-200A
| Rated_Secondary_Current | Double | 1A
| Burden_VA | Double | 30VA
| RatedShortTime_CirCurrent_kA | Double | 31.5kA
| Rated_Peak_Short_Cir_Current | Double | 80kA
| KneePoint_V | Double | NA
| SerialNumber | Text
| SF_ALF | Text | 20
| LimitsContPrimaryCurrency_A | Double | 120%
| PowerFrequencyTestVoltage_kV | Double | 490kV
| Insulator | Short Integer | Oil, Others | 1
| Degree_of_Protection | Text | Porcelain
| RatedContThermCurrentFactor_A | Double | 120%
| DurationofShortCircuit_s | Double | 3s
| AltitudeLevel | Double | 2000m
Current Transformer | Manufacturer | Text
| Current Transfomer ID | Text | CT81-3
| Substation_ID | Text | RSMO-019
| CountryOfManufacturer | Text
| ManufacturerYear | Double
| Standard_Code | Text | IEC 60044-1/03
| RatedOutput_VA | Double | 30VA
| Primaryvoltage__kv | Double | 220kV
| Secondaryvoltage__kv | Double | NA
| AccuracyClass | Text | Cl 0.2-5P20
| MaxThermalOutput | Double | 120%
| InsulationLV_kV | Double | 1kV
| Frequency_Hz | Short Integer | 50Hz | 50
| TemperatureRange | Double | -25°C/+40°C
| RatedVoltageFactor | Double | NA
| NumberofCores | Short Integer | 2
| Rated_Primary_Current_A | Double | 100-200A
| Rated_Secondary_Current | Double | 1A
| Burden_VA | Double | 30VA
| RatedShortTime_CirCurrent_kA | Double | 31.5kA
| Rated_Peak_Short_Cir_Current | Double | 80kA
| KneePoint_V | Double | NA
| SerialNumber | Text
| SF_ALF | Text | 20
| LimitsContPrimaryCurrency_A | Double | 120%
| PowerFrequencyTestVoltage_kV | Double | 490kV
| Insulator | Short Integer | Oil, Others | 1
| Degree_of_Protection | Text | Porcelain
| RatedContThermCurrentFactor_A | Double | 120%
| DurationofShortCircuit_s | Double | 3s
| AltitudeLevel | Double | 2000m
Current Transformer | Manufacturer | Text
| Current Transfomer ID | Text | CT91-1
| Substation_ID | Text | RSMO-019
| CountryOfManufacturer | Text
| ManufacturerYear | Double
| Standard_Code | Text | IEC 60044-1/03
| RatedOutput_VA | Double | 30VA
| Primaryvoltage__kv | Double | 220kV
| Secondaryvoltage__kv | Double | NA
| AccuracyClass | Text | Cl 0.2-5P20
| MaxThermalOutput | Double | 120%
| InsulationLV_kV | Double | 1kV
| Frequency_Hz | Short Integer | 50Hz | 50
| TemperatureRange | Double | -25°C/+40°C
| RatedVoltageFactor | Double | NA
| NumberofCores | Short Integer | 2
| Rated_Primary_Current_A | Double | 100-200A
| Rated_Secondary_Current | Double | 1A
| Burden_VA | Double | 30VA
| RatedShortTime_CirCurrent_kA | Double | 31.5kA
| Rated_Peak_Short_Cir_Current | Double | 80kA
| KneePoint_V | Double | NA
| SerialNumber | Text
| SF_ALF | Text | 20
| LimitsContPrimaryCurrency_A | Double | 120%
| PowerFrequencyTestVoltage_kV | Double | 490kV
| Insulator | Short Integer | Oil, Others | 1
| Degree_of_Protection | Text | Porcelain
| RatedContThermCurrentFactor_A | Double | 120%
| DurationofShortCircuit_s | Double | 3s
| AltitudeLevel | Double | 2000m
Current Transformer | Manufacturer | Text
| Current Transfomer ID | Text | CT91-2
| Substation_ID | Text | RSMO-019
| CountryOfManufacturer | Text
| ManufacturerYear | Double
| Standard_Code | Text | IEC 60044-1/03
| RatedOutput_VA | Double | 30VA
| Primaryvoltage__kv | Double | 220kV
| Secondaryvoltage__kv | Double | NA
| AccuracyClass | Text | Cl 0.2-5P20
| MaxThermalOutput | Double | 120%
| InsulationLV_kV | Double | 1kV
| Frequency_Hz | Short Integer | 50Hz | 50
| TemperatureRange | Double | -25°C/+40°C
| RatedVoltageFactor | Double | NA
| NumberofCores | Short Integer | 2
| Rated_Primary_Current_A | Double | 100-200A
| Rated_Secondary_Current | Double | 1A
| Burden_VA | Double | 30VA
| RatedShortTime_CirCurrent_kA | Double | 31.5kA
| Rated_Peak_Short_Cir_Current | Double | 80kA
| KneePoint_V | Double | NA
| SerialNumber | Text
| SF_ALF | Text | 20
| LimitsContPrimaryCurrency_A | Double | 120%
| PowerFrequencyTestVoltage_kV | Double | 490kV
| Insulator | Short Integer | Oil, Others | 1
| Degree_of_Protection | Text | Porcelain
| RatedContThermCurrentFactor_A | Double | 120%
| DurationofShortCircuit_s | Double | 3s
| AltitudeLevel | Double | 2000m
Current Transformer | Manufacturer | Text
| Current Transfomer ID | Text | CT91-3
| Substation_ID | Text | RSMO-019
| CountryOfManufacturer | Text
| ManufacturerYear | Double
| Standard_Code | Text | IEC 60044-1/03
| RatedOutput_VA | Double | 30VA
| Primaryvoltage__kv | Double | 220kV
| Secondaryvoltage__kv | Double | NA
| AccuracyClass | Text | Cl 0.2-5P20
| MaxThermalOutput | Double | 120%
| InsulationLV_kV | Double | 1kV
| Frequency_Hz | Short Integer | 50Hz | 50
| TemperatureRange | Double | -25°C/+40°C
| RatedVoltageFactor | Double | NA
| NumberofCores | Short Integer | 2
| Rated_Primary_Current_A | Double | 100-200A
| Rated_Secondary_Current | Double | 1A
| Burden_VA | Double | 30VA
| RatedShortTime_CirCurrent_kA | Double | 31.5kA
| Rated_Peak_Short_Cir_Current | Double | 80kA
| KneePoint_V | Double | NA
| SerialNumber | Text
| SF_ALF | Text | 20
| LimitsContPrimaryCurrency_A | Double | 120%
| PowerFrequencyTestVoltage_kV | Double | 490kV
| Insulator | Short Integer | Oil, Others | 1
| Degree_of_Protection | Text | Porcelain
| RatedContThermCurrentFactor_A | Double | 120%
| DurationofShortCircuit_s | Double | 3s
| AltitudeLevel | Double | 2000m
High Voltage Circuit Breaker/High Voltage Circuit Breaker | Manufacturer | Text | SIEMENS
| CircuitBreakerID | Text | CB1
| Substation_ID | Text | RSMO-019
| CountryOfManufacturer | Text | INDIA
| ManufacturerYear | Short Integer | 2018
| Standard_Code | Text | IEC 62271-100
| SerialNumber | Text
| Insulation_medium | Short Integer | SF6 | 1
| Class | Text | Class A
| CommandModel | Short Integer | Single Pole | 1
| RatedVoltage_kV1 | Double | 230kV
| HighestSystemVoltage_kV | Double | 245kV
| Rated_Frequency | Short Integer | 50Hz
| Nominal_Current_A | Double | 3150A
| RatedImpulseWithstandVol | Double | 1200kV
| PowerFrequencyWithstandVol | Double | 530kV
| DurationofShortCircuit_s | Double | 3
| RatedShortCircuitBreakCur_kA | Double | 31.5kA
| RatedLineChargingCurrent_A | Double | 50kA
| RatedShortCircuitMakCurrent_A | Double | 80A
| Rated_Operating_Sequence | Text | O-0.3s-CO-3min-CO
| RatedSF6GasPressure_MPa | Double | 0.75MPa
| RatedMotorVoltage_VDC | Double | 125V
| RatedSupplyVoltageofAuxCirc | Double | 125V
| RatedSupplyVoltClosOpDevice | Double | 125V
| MaximumBreakingTime_ms | Double | 60ms
| MaximumMakingTime_ms | Double | 100ms
| NumberofTrippingCoils | Short Integer | 2
| NumberofClosingCoils | Short Integer | 1
| NumberofOperations | Short Integer | 10000
| TemperatureRange | Double
| ProtectionClass | Text | IP55
| AltitudeLevel | Double | 2000
| FirstPoleToClearFactor | Double | 1.5
| Operating_Mechanism | Text | Remote ( Relay) - Spring - Manual | 5
| OutofPhaseBreakingCurrent | Double | 10kA
| Owner | Short Integer | REG
| TotalMassCircuitbreaker_kg | Double | 3230kg
| TotalMassofInsulatingMed | Double | 30.8kg
High Voltage Circuit Breaker/High Voltage Circuit Breaker | Manufacturer | Text | SIEMENS
| CircuitBreakerID | Text | CB2
| Substation_ID | Text | RSMO-019
| CountryOfManufacturer | Text | INDIA
| ManufacturerYear | Short Integer | 2018
| Standard_Code | Text | IEC 62271-100
| SerialNumber | Text
| Insulation_medium | Short Integer | SF6 | 1
| Class | Text | Class A
| CommandModel | Short Integer | Single Pole | 1
| RatedVoltage_kV1 | Double | 230kV
| HighestSystemVoltage_kV | Double | 245kV
| Rated_Frequency | Short Integer | 50Hz
| Nominal_Current_A | Double | 3150A
| RatedImpulseWithstandVol | Double | 1200kV
| PowerFrequencyWithstandVol | Double | 530kV
| DurationofShortCircuit_s | Double | 3
| RatedShortCircuitBreakCur_kA | Double | 31.5kA
| RatedLineChargingCurrent_A | Double | 50kA
| RatedShortCircuitMakCurrent_A | Double | 80A
| Rated_Operating_Sequence | Text | O-0.3s-CO-3min-CO
| RatedSF6GasPressure_MPa | Double | 0.75MPa
| RatedMotorVoltage_VDC | Double | 125V
| RatedSupplyVoltageofAuxCirc | Double | 125V
| RatedSupplyVoltClosOpDevice | Double | 125V
| MaximumBreakingTime_ms | Double | 60ms
| MaximumMakingTime_ms | Double | 100ms
| NumberofTrippingCoils | Short Integer | 2
| NumberofClosingCoils | Short Integer | 1
| NumberofOperations | Short Integer | 10000
| TemperatureRange | Double
| ProtectionClass | Text | IP55
| AltitudeLevel | Double | 2000
| FirstPoleToClearFactor | Double | 1.5
| Operating_Mechanism | Text | Remote ( Relay) - Spring - Manual | 5
| OutofPhaseBreakingCurrent | Double | 10kA
| Owner | Short Integer | REG
| TotalMassCircuitbreaker_kg | Double | 3230kg
| TotalMassofInsulatingMed | Double | 30.8kg
High Voltage Circuit Breaker/High Voltage Circuit Breaker | Manufacturer | Text | SIEMENS
| CircuitBreakerID | Text | CB3
| Substation_ID | Text | RSMO-019
| CountryOfManufacturer | Text | INDIA
| ManufacturerYear | Short Integer | 2018
| Standard_Code | Text | IEC 62271-100
| SerialNumber | Text
| Insulation_medium | Short Integer | SF6 | 1
| Class | Text | Class A
| CommandModel | Short Integer | Single Pole | 1
| RatedVoltage_kV1 | Double | 230kV
| HighestSystemVoltage_kV | Double | 245kV
| Rated_Frequency | Short Integer | 50Hz
| Nominal_Current_A | Double | 3150A
| RatedImpulseWithstandVol | Double | 1200kV
| PowerFrequencyWithstandVol | Double | 530kV
| DurationofShortCircuit_s | Double | 3
| RatedShortCircuitBreakCur_kA | Double | 31.5kA
| RatedLineChargingCurrent_A | Double | 50kA
| RatedShortCircuitMakCurrent_A | Double | 80A
| Rated_Operating_Sequence | Text | O-0.3s-CO-3min-CO
| RatedSF6GasPressure_MPa | Double | 0.75MPa
| RatedMotorVoltage_VDC | Double | 125V
| RatedSupplyVoltageofAuxCirc | Double | 125V
| RatedSupplyVoltClosOpDevice | Double | 125V
| MaximumBreakingTime_ms | Double | 60ms
| MaximumMakingTime_ms | Double | 100ms
| NumberofTrippingCoils | Short Integer | 2
| NumberofClosingCoils | Short Integer | 1
| NumberofOperations | Short Integer | 10000
| TemperatureRange | Double
| ProtectionClass | Text | IP55
| AltitudeLevel | Double | 2000
| FirstPoleToClearFactor | Double | 1.5
| Operating_Mechanism | Text | Remote ( Relay) - Spring - Manual | 5
| OutofPhaseBreakingCurrent | Double | 10kA
| Owner | Short Integer | REG
| TotalMassCircuitbreaker_kg | Double | 3230kg
| TotalMassofInsulatingMed | Double | 30.8kg
High Voltage Circuit Breaker/High Voltage Circuit Breaker | Manufacturer | Text | SIEMENS
| CircuitBreakerID | Text | CB4
| Substation_ID | Text | RSMO-019
| CountryOfManufacturer | Text | INDIA
| ManufacturerYear | Short Integer | 2018
| Standard_Code | Text | IEC 62271-100
| SerialNumber | Text
| Insulation_medium | Short Integer | SF6 | 1
| Class | Text | Class A
| CommandModel | Short Integer | Single Pole | 1
| RatedVoltage_kV1 | Double | 230kV
| HighestSystemVoltage_kV | Double | 245kV
| Rated_Frequency | Short Integer | 50Hz
| Nominal_Current_A | Double | 3150A
| RatedImpulseWithstandVol | Double | 1200kV
| PowerFrequencyWithstandVol | Double | 530kV
| DurationofShortCircuit_s | Double | 3
| RatedShortCircuitBreakCur_kA | Double | 31.5kA
| RatedLineChargingCurrent_A | Double | 50kA
| RatedShortCircuitMakCurrent_A | Double | 80A
| Rated_Operating_Sequence | Text | O-0.3s-CO-3min-CO
| RatedSF6GasPressure_MPa | Double | 0.75MPa
| RatedMotorVoltage_VDC | Double | 125V
| RatedSupplyVoltageofAuxCirc | Double | 125V
| RatedSupplyVoltClosOpDevice | Double | 125V
| MaximumBreakingTime_ms | Double | 60ms
| MaximumMakingTime_ms | Double | 100ms
| NumberofTrippingCoils | Short Integer | 2
| NumberofClosingCoils | Short Integer | 1
| NumberofOperations | Short Integer | 10000
| TemperatureRange | Double
| ProtectionClass | Text | IP55
| AltitudeLevel | Double | 2000
| FirstPoleToClearFactor | Double | 1.5
| Operating_Mechanism | Text | Remote ( Relay) - Spring - Manual | 5
| OutofPhaseBreakingCurrent | Double | 10kA
| Owner | Short Integer | REG
| TotalMassCircuitbreaker_kg | Double | 3230kg
| TotalMassofInsulatingMed | Double | 30.8kg
High Voltage Circuit Breaker/High Voltage Circuit Breaker | Manufacturer | Text | SIEMENS
| CircuitBreakerID | Text | CB5
| Substation_ID | Text | RSMO-019
| CountryOfManufacturer | Text | INDIA
| ManufacturerYear | Short Integer | 2018
| Standard_Code | Text | IEC 62271-100
| SerialNumber | Text
| Insulation_medium | Short Integer | SF6 | 1
| Class | Text | Class A
| CommandModel | Short Integer | Single Pole | 1
| RatedVoltage_kV1 | Double | 230kV
| HighestSystemVoltage_kV | Double | 245kV
| Rated_Frequency | Short Integer | 50Hz
| Nominal_Current_A | Double | 3150A
| RatedImpulseWithstandVol | Double | 1200kV
| PowerFrequencyWithstandVol | Double | 530kV
| DurationofShortCircuit_s | Double | 3
| RatedShortCircuitBreakCur_kA | Double | 31.5kA
| RatedLineChargingCurrent_A | Double | 50kA
| RatedShortCircuitMakCurrent_A | Double | 80A
| Rated_Operating_Sequence | Text | O-0.3s-CO-3min-CO
| RatedSF6GasPressure_MPa | Double | 0.75MPa
| RatedMotorVoltage_VDC | Double | 125V
| RatedSupplyVoltageofAuxCirc | Double | 125V
| RatedSupplyVoltClosOpDevice | Double | 125V
| MaximumBreakingTime_ms | Double | 60ms
| MaximumMakingTime_ms | Double | 100ms
| NumberofTrippingCoils | Short Integer | 2
| NumberofClosingCoils | Short Integer | 1
| NumberofOperations | Short Integer | 10000
| TemperatureRange | Double
| ProtectionClass | Text | IP55
| AltitudeLevel | Double | 2000
| FirstPoleToClearFactor | Double | 1.5
| Operating_Mechanism | Text | Remote ( Relay) - Spring - Manual | 5
| OutofPhaseBreakingCurrent | Double | 10kA
| Owner | Short Integer | REG
| TotalMassCircuitbreaker_kg | Double | 3230kg
| TotalMassofInsulatingMed | Double | 30.8kg
High Voltage Circuit Breaker/High Voltage Circuit Breaker | Manufacturer | Text | SIEMENS
| CircuitBreakerID | Text | CB6
| Substation_ID | Text | RSMO-019
| CountryOfManufacturer | Text | INDIA
| ManufacturerYear | Short Integer | 2018
| Standard_Code | Text | IEC 62271-100
| SerialNumber | Text
| Insulation_medium | Short Integer | SF6 | 1
| Class | Text | Class A
| CommandModel | Short Integer | Single Pole | 1
| RatedVoltage_kV1 | Double | 230kV
| HighestSystemVoltage_kV | Double | 245kV
| Rated_Frequency | Short Integer | 50Hz
| Nominal_Current_A | Double | 3150A
| RatedImpulseWithstandVol | Double | 1200kV
| PowerFrequencyWithstandVol | Double | 530kV
| DurationofShortCircuit_s | Double | 3
| RatedShortCircuitBreakCur_kA | Double | 31.5kA
| RatedLineChargingCurrent_A | Double | 50kA
| RatedShortCircuitMakCurrent_A | Double | 80A
| Rated_Operating_Sequence | Text | O-0.3s-CO-3min-CO
| RatedSF6GasPressure_MPa | Double | 0.75MPa
| RatedMotorVoltage_VDC | Double | 125V
| RatedSupplyVoltageofAuxCirc | Double | 125V
| RatedSupplyVoltClosOpDevice | Double | 125V
| MaximumBreakingTime_ms | Double | 60ms
| MaximumMakingTime_ms | Double | 100ms
| NumberofTrippingCoils | Short Integer | 2
| NumberofClosingCoils | Short Integer | 1
| NumberofOperations | Short Integer | 10000
| TemperatureRange | Double
| ProtectionClass | Text | IP55
| AltitudeLevel | Double | 2000
| FirstPoleToClearFactor | Double | 1.5
| Operating_Mechanism | Text | Remote ( Relay) - Spring - Manual
| OutofPhaseBreakingCurrent | Double | 10kA
| Owner | Short Integer | REG
| TotalMassCircuitbreaker_kg | Double | 3230kg
| TotalMassofInsulatingMed | Double | 30.8kg
High Voltage Circuit Breaker/High Voltage Circuit Breaker | Manufacturer | Text | SIEMENS
| CircuitBreakerID | Text | CB7
| Substation_ID | Text | RSMO-019
| CountryOfManufacturer | Text | INDIA
| ManufacturerYear | Short Integer | 2018
| Standard_Code | Text | IEC 62271-100
| SerialNumber | Text
| Insulation_medium | Short Integer | SF6 | 1
| Class | Text | Class A
| CommandModel | Short Integer | Single Pole | 1
| RatedVoltage_kV1 | Double | 230kV
| HighestSystemVoltage_kV | Double | 245kV
| Rated_Frequency | Short Integer | 50Hz
| Nominal_Current_A | Double | 3150A
| RatedImpulseWithstandVol | Double | 1200kV
| PowerFrequencyWithstandVol | Double | 530kV
| DurationofShortCircuit_s | Double | 3
| RatedShortCircuitBreakCur_kA | Double | 31.5kA
| RatedLineChargingCurrent_A | Double | 50kA
| RatedShortCircuitMakCurrent_A | Double | 80A
| Rated_Operating_Sequence | Text | O-0.3s-CO-3min-CO
| RatedSF6GasPressure_MPa | Double | 0.75MPa
| RatedMotorVoltage_VDC | Double | 125V
| RatedSupplyVoltageofAuxCirc | Double | 125V
| RatedSupplyVoltClosOpDevice | Double | 125V
| MaximumBreakingTime_ms | Double | 60ms
| MaximumMakingTime_ms | Double | 100ms
| NumberofTrippingCoils | Short Integer | 2
| NumberofClosingCoils | Short Integer | 1
| NumberofOperations | Short Integer | 10000
| TemperatureRange | Double
| ProtectionClass | Text | IP55
| AltitudeLevel | Double | 2000
| FirstPoleToClearFactor | Double | 1.5
| Operating_Mechanism | Text | Remote ( Relay) - Spring - Manual | 5
| OutofPhaseBreakingCurrent | Double | 10kA
| Owner | Short Integer | REG
| TotalMassCircuitbreaker_kg | Double | 3230kg
| TotalMassofInsulatingMed | Double | 30.8kg
High Voltage Circuit Breaker/High Voltage Circuit Breaker | Manufacturer | Text | SIEMENS
| CircuitBreakerID | Text | CB8
| Substation_ID | Text | RSMO-019
| CountryOfManufacturer | Text | INDIA
| ManufacturerYear | Short Integer | 2018
| Standard_Code | Text | IEC 62271-100
| SerialNumber | Text
| Insulation_medium | Short Integer | SF6 | 1
| Class | Text | Class A
| CommandModel | Short Integer | Single Pole | 3
| RatedVoltage_kV1 | Double | 230kV
| HighestSystemVoltage_kV | Double | 245kV
| Rated_Frequency | Short Integer | 50Hz
| Nominal_Current_A | Double | 3150A
| RatedImpulseWithstandVol | Double | 1200kV
| PowerFrequencyWithstandVol | Double | 530kV
| DurationofShortCircuit_s | Double | 3
| RatedShortCircuitBreakCur_kA | Double | 31.5kA
| RatedLineChargingCurrent_A | Double | 50kA
| RatedShortCircuitMakCurrent_A | Double | 80A
| Rated_Operating_Sequence | Text | O-0.3s-CO-3min-CO
| RatedSF6GasPressure_MPa | Double | 0.75MPa
| RatedMotorVoltage_VDC | Double | 125V
| RatedSupplyVoltageofAuxCirc | Double | 125V
| RatedSupplyVoltClosOpDevice | Double | 125V
| MaximumBreakingTime_ms | Double | 60ms
| MaximumMakingTime_ms | Double | 100ms
| NumberofTrippingCoils | Short Integer | 2
| NumberofClosingCoils | Short Integer | 1
| NumberofOperations | Short Integer | 10000
| TemperatureRange | Double
| ProtectionClass | Text | IP55
| AltitudeLevel | Double | 2000
| FirstPoleToClearFactor | Double | 1.5
| Operating_Mechanism | Text | Remote ( Relay) - Spring - Manual | 5
| OutofPhaseBreakingCurrent | Double | 10kA
| Owner | Short Integer | REG
| TotalMassCircuitbreaker_kg | Double | 3230kg
| TotalMassofInsulatingMed | Double | 30.8kg
High Voltage Circuit Breaker/High Voltage Circuit Breaker | Manufacturer | Text | SIEMENS
| CircuitBreakerID | Text | CB9
| Substation_ID | Text | RSMO-019
| CountryOfManufacturer | Text | INDIA
| ManufacturerYear | Short Integer | 2018
| Standard_Code | Text | IEC 62271-100
| SerialNumber | Text
| Insulation_medium | Short Integer | SF6 | 1
| Class | Text | Class A
| CommandModel | Short Integer | Single Pole | 3
| RatedVoltage_kV1 | Double | 230kV
| HighestSystemVoltage_kV | Double | 245kV
| Rated_Frequency | Short Integer | 50Hz
| Nominal_Current_A | Double | 3150A
| RatedImpulseWithstandVol | Double | 1200kV
| PowerFrequencyWithstandVol | Double | 530kV
| DurationofShortCircuit_s | Double | 3
| RatedShortCircuitBreakCur_kA | Double | 31.5kA
| RatedLineChargingCurrent_A | Double | 50kA
| RatedShortCircuitMakCurrent_A | Double | 80A
| Rated_Operating_Sequence | Text | O-0.3s-CO-3min-CO
| RatedSF6GasPressure_MPa | Double | 0.75MPa
| RatedMotorVoltage_VDC | Double | 125V
| RatedSupplyVoltageofAuxCirc | Double | 125V
| RatedSupplyVoltClosOpDevice | Double | 125V
| MaximumBreakingTime_ms | Double | 60ms
| MaximumMakingTime_ms | Double | 100ms
| NumberofTrippingCoils | Short Integer | 2
| NumberofClosingCoils | Short Integer | 1
| NumberofOperations | Short Integer | 10000
| TemperatureRange | Double
| ProtectionClass | Text | IP55
| AltitudeLevel | Double | 2000
| FirstPoleToClearFactor | Double | 1.5
| Operating_Mechanism | Text | Remote ( Relay) - Spring - Manual | 5
| OutofPhaseBreakingCurrent | Double | 10kA
| Owner | Short Integer | REG
| TotalMassCircuitbreaker_kg | Double | 3230kg
| TotalMassofInsulatingMed | Double | 30.8kg
High Voltage Circuit Breaker/High Voltage Circuit Breaker | Manufacturer | Text | SIEMENS
| CircuitBreakerID | Text | CB41
| Substation_ID | Text | RSMO-019
| CountryOfManufacturer | Text | INDIA
| ManufacturerYear | Short Integer | 2018
| Standard_Code | Text | IEC 62271-100
| SerialNumber | Text
| Insulation_medium | Short Integer | SF6 | 1
| Class | Text | Class A
| CommandModel | Short Integer | Single Pole | 3
| RatedVoltage_kV1 | Double | 230kV
| HighestSystemVoltage_kV | Double | 245kV
| Rated_Frequency | Short Integer | 50Hz
| Nominal_Current_A | Double | 3150A
| RatedImpulseWithstandVol | Double | 1200kV
| PowerFrequencyWithstandVol | Double | 530kV
| DurationofShortCircuit_s | Double | 3
| RatedShortCircuitBreakCur_kA | Double | 31.5kA
| RatedLineChargingCurrent_A | Double | 50kA
| RatedShortCircuitMakCurrent_A | Double | 80A
| Rated_Operating_Sequence | Text | O-0.3s-CO-3min-CO
| RatedSF6GasPressure_MPa | Double | 0.75MPa
| RatedMotorVoltage_VDC | Double | 125V
| RatedSupplyVoltageofAuxCirc | Double | 125V
| RatedSupplyVoltClosOpDevice | Double | 125V
| MaximumBreakingTime_ms | Double | 60ms
| MaximumMakingTime_ms | Double | 100ms
| NumberofTrippingCoils | Short Integer | 2
| NumberofClosingCoils | Short Integer | 1
| NumberofOperations | Short Integer | 10000
| TemperatureRange | Double
| ProtectionClass | Text | IP55
| AltitudeLevel | Double | 2000
| FirstPoleToClearFactor | Double | 1.5
| Operating_Mechanism | Text | Remote ( Relay) - Spring - Manual | 5
| OutofPhaseBreakingCurrent | Double | 10kA
| Owner | Short Integer | REG
| TotalMassCircuitbreaker_kg | Double | 3230kg
| TotalMassofInsulatingMed | Double | 30.8kg
High Voltage Circuit Breaker/High Voltage Circuit Breaker | Manufacturer | Text | SIEMENS
| CircuitBreakerID | Text | CB51
| Substation_ID | Text | RSMO-019
| CountryOfManufacturer | Text | INDIA
| ManufacturerYear | Short Integer | 2018
| Standard_Code | Text | IEC 62271-100
| SerialNumber | Text
| Insulation_medium | Short Integer | SF6 | 1
| Class | Text | Class A
| CommandModel | Short Integer | Single Pole | 3
| RatedVoltage_kV1 | Double | 230kV
| HighestSystemVoltage_kV | Double | 245kV
| Rated_Frequency | Short Integer | 50Hz
| Nominal_Current_A | Double | 3150A
| RatedImpulseWithstandVol | Double | 1200kV
| PowerFrequencyWithstandVol | Double | 530kV
| DurationofShortCircuit_s | Double | 3
| RatedShortCircuitBreakCur_kA | Double | 31.5kA
| RatedLineChargingCurrent_A | Double | 50kA
| RatedShortCircuitMakCurrent_A | Double | 80A
| Rated_Operating_Sequence | Text | O-0.3s-CO-3min-CO
| RatedSF6GasPressure_MPa | Double | 0.75MPa
| RatedMotorVoltage_VDC | Double | 125V
| RatedSupplyVoltageofAuxCirc | Double | 125V
| RatedSupplyVoltClosOpDevice | Double | 125V
| MaximumBreakingTime_ms | Double | 60ms
| MaximumMakingTime_ms | Double | 100ms
| NumberofTrippingCoils | Short Integer | 2
| NumberofClosingCoils | Short Integer | 1
| NumberofOperations | Short Integer | 10000
| TemperatureRange | Double
| ProtectionClass | Text | IP55
| AltitudeLevel | Double | 2000
| FirstPoleToClearFactor | Double | 1.5
| Operating_Mechanism | Text | Remote ( Relay) - Spring - Manual | 5
| OutofPhaseBreakingCurrent | Double | 10kA
| Owner | Short Integer | REG
| TotalMassCircuitbreaker_kg | Double | 3230kg
| TotalMassofInsulatingMed | Double | 30.8kg
High Voltage Circuit Breaker/High Voltage Circuit Breaker | Manufacturer | Text | SIEMENS
| CircuitBreakerID | Text | CB61
| Substation_ID | Text | RSMO-019
| CountryOfManufacturer | Text | INDIA
| ManufacturerYear | Short Integer | 2018
| Standard_Code | Text | IEC 62271-100
| SerialNumber | Text
| Insulation_medium | Short Integer | SF6 | 1
| Class | Text | Class A
| CommandModel | Short Integer | Single Pole | 3
| RatedVoltage_kV1 | Double | 230kV
| HighestSystemVoltage_kV | Double | 245kV
| Rated_Frequency | Short Integer | 50Hz
| Nominal_Current_A | Double | 3150A
| RatedImpulseWithstandVol | Double | 1200kV
| PowerFrequencyWithstandVol | Double | 530kV
| DurationofShortCircuit_s | Double | 3
| RatedShortCircuitBreakCur_kA | Double | 31.5kA
| RatedLineChargingCurrent_A | Double | 50kA
| RatedShortCircuitMakCurrent_A | Double | 80A
| Rated_Operating_Sequence | Text | O-0.3s-CO-3min-CO
| RatedSF6GasPressure_MPa | Double | 0.75MPa
| RatedMotorVoltage_VDC | Double | 125V
| RatedSupplyVoltageofAuxCirc | Double | 125V
| RatedSupplyVoltClosOpDevice | Double | 125V
| MaximumBreakingTime_ms | Double | 60ms
| MaximumMakingTime_ms | Double | 100ms
| NumberofTrippingCoils | Short Integer | 2
| NumberofClosingCoils | Short Integer | 1
| NumberofOperations | Short Integer | 10000
| TemperatureRange | Double
| ProtectionClass | Text | IP55
| AltitudeLevel | Double | 2000
| FirstPoleToClearFactor | Double | 1.5
| Operating_Mechanism | Text | Remote ( Relay) - Spring - Manual | 5
| OutofPhaseBreakingCurrent | Double | 10kA
| Owner | Short Integer | REG
| TotalMassCircuitbreaker_kg | Double | 3230kg
| TotalMassofInsulatingMed | Double | 30.8kg
High Voltage Circuit Breaker/High Voltage Circuit Breaker | Manufacturer | Text | SIEMENS
| CircuitBreakerID | Text | CB71
| Substation_ID | Text | RSMO-019
| CountryOfManufacturer | Text | INDIA
| ManufacturerYear | Short Integer | 2018
| Standard_Code | Text | IEC 62271-100
| SerialNumber | Text
| Insulation_medium | Short Integer | SF6 | 1
| Class | Text | Class A
| CommandModel | Short Integer | Single Pole | 3
| RatedVoltage_kV1 | Double | 230kV
| HighestSystemVoltage_kV | Double | 245kV
| Rated_Frequency | Short Integer | 50Hz
| Nominal_Current_A | Double | 3150A
| RatedImpulseWithstandVol | Double | 1200kV
| PowerFrequencyWithstandVol | Double | 530kV
| DurationofShortCircuit_s | Double | 3
| RatedShortCircuitBreakCur_kA | Double | 31.5kA
| RatedLineChargingCurrent_A | Double | 50kA
| RatedShortCircuitMakCurrent_A | Double | 80A
| Rated_Operating_Sequence | Text | O-0.3s-CO-3min-CO
| RatedSF6GasPressure_MPa | Double | 0.75MPa
| RatedMotorVoltage_VDC | Double | 125V
| RatedSupplyVoltageofAuxCirc | Double | 125V
| RatedSupplyVoltClosOpDevice | Double | 125V
| MaximumBreakingTime_ms | Double | 60ms
| MaximumMakingTime_ms | Double | 100ms
| NumberofTrippingCoils | Short Integer | 2
| NumberofClosingCoils | Short Integer | 1
| NumberofOperations | Short Integer | 10000
| TemperatureRange | Double
| ProtectionClass | Text | IP55
| AltitudeLevel | Double | 2000
| FirstPoleToClearFactor | Double | 1.5
| Operating_Mechanism | Text | Remote ( Relay) - Spring - Manual | 5
| OutofPhaseBreakingCurrent | Double | 10kA
| Owner | Short Integer | REG
| TotalMassCircuitbreaker_kg | Double | 3230kg
| TotalMassofInsulatingMed | Double | 30.8kg
High Voltage Circuit Breaker/High Voltage Circuit Breaker | Manufacturer | Text | SIEMENS
| CircuitBreakerID | Text | CB81
| Substation_ID | Text | RSMO-019
| CountryOfManufacturer | Text | INDIA
| ManufacturerYear | Short Integer | 2018
| Standard_Code | Text | IEC 62271-100
| SerialNumber | Text
| Insulation_medium | Short Integer | SF6 | 1
| Class | Text | Class A
| CommandModel | Short Integer | Single Pole | 3
| RatedVoltage_kV1 | Double | 230kV
| HighestSystemVoltage_kV | Double | 245kV
| Rated_Frequency | Short Integer | 50Hz
| Nominal_Current_A | Double | 3150A
| RatedImpulseWithstandVol | Double | 1200kV
| PowerFrequencyWithstandVol | Double | 530kV
| DurationofShortCircuit_s | Double | 3
| RatedShortCircuitBreakCur_kA | Double | 31.5kA
| RatedLineChargingCurrent_A | Double | 50kA
| RatedShortCircuitMakCurrent_A | Double | 80A
| Rated_Operating_Sequence | Text | O-0.3s-CO-3min-CO
| RatedSF6GasPressure_MPa | Double | 0.75MPa
| RatedMotorVoltage_VDC | Double | 125V
| RatedSupplyVoltageofAuxCirc | Double | 125V
| RatedSupplyVoltClosOpDevice | Double | 125V
| MaximumBreakingTime_ms | Double | 60ms
| MaximumMakingTime_ms | Double | 100ms
| NumberofTrippingCoils | Short Integer | 2
| NumberofClosingCoils | Short Integer | 1
| NumberofOperations | Short Integer | 10000
| TemperatureRange | Double
| ProtectionClass | Text | IP55
| AltitudeLevel | Double | 2000
| FirstPoleToClearFactor | Double | 1.5
| Operating_Mechanism | Text | Remote ( Relay) - Spring - Manual | 5
| OutofPhaseBreakingCurrent | Double | 10kA
| Owner | Short Integer | REG
| TotalMassCircuitbreaker_kg | Double | 3230kg
| TotalMassofInsulatingMed | Double | 30.8kg
High Voltage Circuit Breaker/High Voltage Circuit Breaker | Manufacturer | Text | SIEMENS
| CircuitBreakerID | Text | CB91
| Substation_ID | Text | RSMO-019
| CountryOfManufacturer | Text | INDIA
| ManufacturerYear | Short Integer | 2018
| Standard_Code | Text | IEC 62271-100
| SerialNumber | Text
| Insulation_medium | Short Integer | SF6 | 1
| Class | Text | Class A
| CommandModel | Short Integer | Single Pole | 3
| RatedVoltage_kV1 | Double | 230kV
| HighestSystemVoltage_kV | Double | 245kV
| Rated_Frequency | Short Integer | 50Hz
| Nominal_Current_A | Double | 3150A
| RatedImpulseWithstandVol | Double | 1200kV
| PowerFrequencyWithstandVol | Double | 530kV
| DurationofShortCircuit_s | Double | 3
| RatedShortCircuitBreakCur_kA | Double | 31.5kA
| RatedLineChargingCurrent_A | Double | 50kA
| RatedShortCircuitMakCurrent_A | Double | 80A
| Rated_Operating_Sequence | Text | O-0.3s-CO-3min-CO
| RatedSF6GasPressure_MPa | Double | 0.75MPa
| RatedMotorVoltage_VDC | Double | 125V
| RatedSupplyVoltageofAuxCirc | Double | 125V
| RatedSupplyVoltClosOpDevice | Double | 125V
| MaximumBreakingTime_ms | Double | 60ms
| MaximumMakingTime_ms | Double | 100ms
| NumberofTrippingCoils | Short Integer | 2
| NumberofClosingCoils | Short Integer | 1
| NumberofOperations | Short Integer | 10000
| TemperatureRange | Double
| ProtectionClass | Text | IP55
| AltitudeLevel | Double | 2000
| FirstPoleToClearFactor | Double | 1.5
| Operating_Mechanism | Text | Remote ( Relay) - Spring - Manual | 5
| OutofPhaseBreakingCurrent | Double | 10kA
| Owner | Short Integer | REG
| TotalMassCircuitbreaker_kg | Double | 3230kg
| TotalMassofInsulatingMed | Double | 30.8kg
High Voltage Switch/High Voltage Switch | Composite_ID | Text
| HV_Switch_ID | Text | Q1-1
| Substation | Text | RSMO-019
| Type | Short Integer | Center break | 1
| FunctionType | Short Integer | Busbar | 1
| Manufacturer | Text | SIEMENS
| CountryOfManufacturer | Text | INDIA
| ManufacturerYear | Short Integer | 2018
| Standard_Code | Text | IEC 62271-102
| Rated_current_A | Double | 1250A
| Operating_Voltage_kV | Double | 220kV
| EarthingSwitch | Short Integer | NO | 0
| Auxiliary_Contact_vol_Rating | Double | 110V DC
| Auxiliary_Contact_Curr_Rating | Double | 10A
| Motor_Drive | Short Integer | YES | 1
| Motor_Type | Short Integer | DC | 1
| Motor_Voltage_V | Double | 110V DC
| Rated_Peak_Short_Cir_Current | Double | 80kA
High Voltage Switch/High Voltage Switch | Composite_ID | Text
| HV_Switch_ID | Text | Q2-1
| Substation | Text | RSMO-019
| Type | Short Integer | Center break | 1
| FunctionType | Short Integer | Busbar | 2
| Manufacturer | Text | SIEMENS
| CountryOfManufacturer | Text | INDIA
| ManufacturerYear | Short Integer | 2018
| Standard_Code | Text | IEC 62271-102
| Rated_current_A | Double | 1250A
| Operating_Voltage_kV | Double | 220kV
| EarthingSwitch | Short Integer | NO | 1
| Auxiliary_Contact_vol_Rating | Double | 110V DC
| Auxiliary_Contact_Curr_Rating | Double | 10A
| Motor_Drive | Short Integer | YES | 1
| Motor_Type | Short Integer | DC | 1
| Motor_Voltage_V | Double | 110V DC
| Rated_Peak_Short_Cir_Current | Double | 80kA
High Voltage Switch/High Voltage Switch | Composite_ID | Text
| HV_Switch_ID | Text | Q9-1
| Substation | Text | RSMO-019
| Type | Short Integer | Center break | 1
| FunctionType | Short Integer | Line | 1
| Manufacturer | Text | SIEMENS
| CountryOfManufacturer | Text | INDIA
| ManufacturerYear | Short Integer | 2018
| Standard_Code | Text | IEC 62271-102
| Rated_current_A | Double | 1250A
| Operating_Voltage_kV | Double | 220kV
| EarthingSwitch | Short Integer | NO | 0
| Auxiliary_Contact_vol_Rating | Double | 110V DC
| Auxiliary_Contact_Curr_Rating | Double | 10A
| Motor_Drive | Short Integer | YES | 1
| Motor_Type | Short Integer | DC | 1
| Motor_Voltage_V | Double | 110V DC
| Rated_Peak_Short_Cir_Current | Double | 80kA
High Voltage Switch/High Voltage Switch | Composite_ID | Text
| HV_Switch_ID | Text | Q1-2
| Substation | Text | RSMO-019
| Type | Short Integer | Center break | 1
| FunctionType | Short Integer | Busbar | 1
| Manufacturer | Text | SIEMENS
| CountryOfManufacturer | Text | INDIA
| ManufacturerYear | Short Integer | 2018
| Standard_Code | Text | IEC 62271-102
| Rated_current_A | Double | 1250A
| Operating_Voltage_kV | Double | 220kV
| EarthingSwitch | Short Integer | NO | 0
| Auxiliary_Contact_vol_Rating | Double | 110V DC
| Auxiliary_Contact_Curr_Rating | Double | 10A
| Motor_Drive | Short Integer | YES | 1
| Motor_Type | Short Integer | DC | 1
| Motor_Voltage_V | Double | 110V DC
| Rated_Peak_Short_Cir_Current | Double | 80kA
High Voltage Switch/High Voltage Switch | Composite_ID | Text
| HV_Switch_ID | Text | Q2-2
| Substation | Text | RSMO-019
| Type | Short Integer | Center break | 1
| FunctionType | Short Integer | Busbar | 2
| Manufacturer | Text | SIEMENS
| CountryOfManufacturer | Text | INDIA
| ManufacturerYear | Short Integer | 2018
| Standard_Code | Text | IEC 62271-102
| Rated_current_A | Double | 1250A
| Operating_Voltage_kV | Double | 220kV
| EarthingSwitch | Short Integer | NO | 1
| Auxiliary_Contact_vol_Rating | Double | 110V DC
| Auxiliary_Contact_Curr_Rating | Double | 10A
| Motor_Drive | Short Integer | YES | 1
| Motor_Type | Short Integer | DC | 1
| Motor_Voltage_V | Double | 110V DC
| Rated_Peak_Short_Cir_Current | Double | 80kA
High Voltage Switch/High Voltage Switch | Composite_ID | Text
| HV_Switch_ID | Text | Q9-2
| Substation | Text | RSMO-019
| Type | Short Integer | Center break | 1
| FunctionType | Short Integer | Line | 1
| Manufacturer | Text | SIEMENS
| CountryOfManufacturer | Text | INDIA
| ManufacturerYear | Short Integer | 2018
| Standard_Code | Text | IEC 62271-102
| Rated_current_A | Double | 1250A
| Operating_Voltage_kV | Double | 220kV
| EarthingSwitch | Short Integer | NO | 0
| Auxiliary_Contact_vol_Rating | Double | 110V DC
| Auxiliary_Contact_Curr_Rating | Double | 10A
| Motor_Drive | Short Integer | YES | 1
| Motor_Type | Short Integer | DC | 1
| Motor_Voltage_V | Double | 110V DC
| Rated_Peak_Short_Cir_Current | Double | 80kA
High Voltage Switch/High Voltage Switch | Composite_ID | Text
| HV_Switch_ID | Text | Q1-3
| Substation | Text | RSMO-019
| Type | Short Integer | Center break | 1
| FunctionType | Short Integer | Busbar | 1
| Manufacturer | Text | SIEMENS
| CountryOfManufacturer | Text | INDIA
| ManufacturerYear | Short Integer | 2018
| Standard_Code | Text | IEC 62271-102
| Rated_current_A | Double | 1250A
| Operating_Voltage_kV | Double | 220kV
| EarthingSwitch | Short Integer | NO | 0
| Auxiliary_Contact_vol_Rating | Double | 110V DC
| Auxiliary_Contact_Curr_Rating | Double | 10A
| Motor_Drive | Short Integer | YES | 1
| Motor_Type | Short Integer | DC | 1
| Motor_Voltage_V | Double | 110V DC
| Rated_Peak_Short_Cir_Current | Double | 80kA
High Voltage Switch/High Voltage Switch | Composite_ID | Text
| HV_Switch_ID | Text | Q2-3
| Substation | Text | RSMO-019
| Type | Short Integer | Center break | 1
| FunctionType | Short Integer | Busbar | 2
| Manufacturer | Text | SIEMENS
| CountryOfManufacturer | Text | INDIA
| ManufacturerYear | Short Integer | 2018
| Standard_Code | Text | IEC 62271-102
| Rated_current_A | Double | 1250A
| Operating_Voltage_kV | Double | 220kV
| EarthingSwitch | Short Integer | NO | 1
| Auxiliary_Contact_vol_Rating | Double | 110V DC
| Auxiliary_Contact_Curr_Rating | Double | 10A
| Motor_Drive | Short Integer | YES | 1
| Motor_Type | Short Integer | DC | 1
| Motor_Voltage_V | Double | 110V DC
| Rated_Peak_Short_Cir_Current | Double | 80kA
High Voltage Switch/High Voltage Switch | Composite_ID | Text
| HV_Switch_ID | Text | Q9-3
| Substation | Text | RSMO-019
| Type | Short Integer | Center break | 1
| FunctionType | Short Integer | Line | 1
| Manufacturer | Text | SIEMENS
| CountryOfManufacturer | Text | INDIA
| ManufacturerYear | Short Integer | 2018
| Standard_Code | Text | IEC 62271-102
| Rated_current_A | Double | 1250A
| Operating_Voltage_kV | Double | 220kV
| EarthingSwitch | Short Integer | NO | 0
| Auxiliary_Contact_vol_Rating | Double | 110V DC
| Auxiliary_Contact_Curr_Rating | Double | 10A
| Motor_Drive | Short Integer | YES | 1
| Motor_Type | Short Integer | DC | 1
| Motor_Voltage_V | Double | 110V DC
| Rated_Peak_Short_Cir_Current | Double | 80kA
High Voltage Switch/High Voltage Switch | Composite_ID | Text
| HV_Switch_ID | Text | Q1-4
| Substation | Text | RSMO-019
| Type | Short Integer | Center break | 1
| FunctionType | Short Integer | Busbar | 1
| Manufacturer | Text | SIEMENS
| CountryOfManufacturer | Text | INDIA
| ManufacturerYear | Short Integer | 2018
| Standard_Code | Text | IEC 62271-102
| Rated_current_A | Double | 1250A
| Operating_Voltage_kV | Double | 220kV
| EarthingSwitch | Short Integer | NO | 0
| Auxiliary_Contact_vol_Rating | Double | 110V DC
| Auxiliary_Contact_Curr_Rating | Double | 10A
| Motor_Drive | Short Integer | YES | 1
| Motor_Type | Short Integer | DC | 1
| Motor_Voltage_V | Double | 110V DC
| Rated_Peak_Short_Cir_Current | Double | 80kA
High Voltage Switch/High Voltage Switch | Composite_ID | Text
| HV_Switch_ID | Text | Q2-4
| Substation | Text | RSMO-019
| Type | Short Integer | Center break | 1
| FunctionType | Short Integer | Busbar | 2
| Manufacturer | Text | SIEMENS
| CountryOfManufacturer | Text | INDIA
| ManufacturerYear | Short Integer | 2018
| Standard_Code | Text | IEC 62271-102
| Rated_current_A | Double | 1250A
| Operating_Voltage_kV | Double | 220kV
| EarthingSwitch | Short Integer | NO | 1
| Auxiliary_Contact_vol_Rating | Double | 110V DC
| Auxiliary_Contact_Curr_Rating | Double | 10A
| Motor_Drive | Short Integer | YES | 1
| Motor_Type | Short Integer | DC | 1
| Motor_Voltage_V | Double | 110V DC
| Rated_Peak_Short_Cir_Current | Double | 80kA
High Voltage Switch/High Voltage Switch | Composite_ID | Text
| HV_Switch_ID | Text | Q9-4
| Substation | Text | RSMO-019
| Type | Short Integer | Center break | 1
| FunctionType | Short Integer | Line | 1
| Manufacturer | Text | SIEMENS
| CountryOfManufacturer | Text | INDIA
| ManufacturerYear | Short Integer | 2018
| Standard_Code | Text | IEC 62271-102
| Rated_current_A | Double | 1250A
| Operating_Voltage_kV | Double | 220kV
| EarthingSwitch | Short Integer | NO | 0
| Auxiliary_Contact_vol_Rating | Double | 110V DC
| Auxiliary_Contact_Curr_Rating | Double | 10A
| Motor_Drive | Short Integer | YES | 1
| Motor_Type | Short Integer | DC | 1
| Motor_Voltage_V | Double | 110V DC
| Rated_Peak_Short_Cir_Current | Double | 80kA
High Voltage Switch/High Voltage Switch | Composite_ID | Text
| HV_Switch_ID | Text | Q1-5
| Substation | Text | RSMO-019
| Type | Short Integer | Center break | 1
| FunctionType | Short Integer | Busbar | 1
| Manufacturer | Text | SIEMENS
| CountryOfManufacturer | Text | INDIA
| ManufacturerYear | Short Integer | 2018
| Standard_Code | Text | IEC 62271-102
| Rated_current_A | Double | 1250A
| Operating_Voltage_kV | Double | 220kV
| EarthingSwitch | Short Integer | NO | 0
| Auxiliary_Contact_vol_Rating | Double | 110V DC
| Auxiliary_Contact_Curr_Rating | Double | 10A
| Motor_Drive | Short Integer | YES | 1
| Motor_Type | Short Integer | DC | 1
| Motor_Voltage_V | Double | 110V DC
| Rated_Peak_Short_Cir_Current | Double | 80kA
High Voltage Switch/High Voltage Switch | Composite_ID | Text
| HV_Switch_ID | Text | Q2-5
| Substation | Text | RSMO-019
| Type | Short Integer | Center break | 1
| FunctionType | Short Integer | Busbar | 2
| Manufacturer | Text | SIEMENS
| CountryOfManufacturer | Text | INDIA
| ManufacturerYear | Short Integer | 2018
| Standard_Code | Text | IEC 62271-102
| Rated_current_A | Double | 1250A
| Operating_Voltage_kV | Double | 220kV
| EarthingSwitch | Short Integer | NO | 1
| Auxiliary_Contact_vol_Rating | Double | 110V DC
| Auxiliary_Contact_Curr_Rating | Double | 10A
| Motor_Drive | Short Integer | YES | 1
| Motor_Type | Short Integer | DC | 1
| Motor_Voltage_V | Double | 110V DC
| Rated_Peak_Short_Cir_Current | Double | 80kA
High Voltage Switch/High Voltage Switch | Composite_ID | Text
| HV_Switch_ID | Text | Q9-5
| Substation | Text | RSMO-019
| Type | Short Integer | Center break | 1
| FunctionType | Short Integer | Line | 1
| Manufacturer | Text | SIEMENS
| CountryOfManufacturer | Text | INDIA
| ManufacturerYear | Short Integer | 2018
| Standard_Code | Text | IEC 62271-102
| Rated_current_A | Double | 1250A
| Operating_Voltage_kV | Double | 220kV
| EarthingSwitch | Short Integer | NO | 0
| Auxiliary_Contact_vol_Rating | Double | 110V DC
| Auxiliary_Contact_Curr_Rating | Double | 10A
| Motor_Drive | Short Integer | YES | 1
| Motor_Type | Short Integer | DC | 1
| Motor_Voltage_V | Double | 110V DC
| Rated_Peak_Short_Cir_Current | Double | 80kA
High Voltage Switch/High Voltage Switch | Composite_ID | Text
| HV_Switch_ID | Text | Q1-6
| Substation | Text | RSMO-019
| Type | Short Integer | Center break | 1
| FunctionType | Short Integer | Busbar | 1
| Manufacturer | Text | SIEMENS
| CountryOfManufacturer | Text | INDIA
| ManufacturerYear | Short Integer | 2018
| Standard_Code | Text | IEC 62271-102
| Rated_current_A | Double | 1250A
| Operating_Voltage_kV | Double | 220kV
| EarthingSwitch | Short Integer | NO | 0
| Auxiliary_Contact_vol_Rating | Double | 110V DC
| Auxiliary_Contact_Curr_Rating | Double | 10A
| Motor_Drive | Short Integer | YES | 1
| Motor_Type | Short Integer | DC | 1
| Motor_Voltage_V | Double | 110V DC
| Rated_Peak_Short_Cir_Current | Double | 80kA
High Voltage Switch/High Voltage Switch | Composite_ID | Text
| HV_Switch_ID | Text | Q2-6
| Substation | Text | RSMO-019
| Type | Short Integer | Center break | 1
| FunctionType | Short Integer | Busbar | 2
| Manufacturer | Text | SIEMENS
| CountryOfManufacturer | Text | INDIA
| ManufacturerYear | Short Integer | 2018
| Standard_Code | Text | IEC 62271-102
| Rated_current_A | Double | 1250A
| Operating_Voltage_kV | Double | 220kV
| EarthingSwitch | Short Integer | NO | 1
| Auxiliary_Contact_vol_Rating | Double | 110V DC
| Auxiliary_Contact_Curr_Rating | Double | 10A
| Motor_Drive | Short Integer | YES | 1
| Motor_Type | Short Integer | DC | 1
| Motor_Voltage_V | Double | 110V DC
| Rated_Peak_Short_Cir_Current | Double | 80kA
High Voltage Switch/High Voltage Switch | Composite_ID | Text
| HV_Switch_ID | Text | Q9-6
| Substation | Text | RSMO-019
| Type | Short Integer | Center break | 1
| FunctionType | Short Integer | Line | 1
| Manufacturer | Text | SIEMENS
| CountryOfManufacturer | Text | INDIA
| ManufacturerYear | Short Integer | 2018
| Standard_Code | Text | IEC 62271-102
| Rated_current_A | Double | 1250A
| Operating_Voltage_kV | Double | 220kV
| EarthingSwitch | Short Integer | NO | 0
| Auxiliary_Contact_vol_Rating | Double | 110V DC
| Auxiliary_Contact_Curr_Rating | Double | 10A
| Motor_Drive | Short Integer | YES | 1
| Motor_Type | Short Integer | DC | 1
| Motor_Voltage_V | Double | 110V DC
| Rated_Peak_Short_Cir_Current | Double | 80kA
High Voltage Switch/High Voltage Switch | Composite_ID | Text
| HV_Switch_ID | Text | Q1-7
| Substation | Text | RSMO-019
| Type | Short Integer | Center break | 1
| FunctionType | Short Integer | Busbar | 1
| Manufacturer | Text | SIEMENS
| CountryOfManufacturer | Text | INDIA
| ManufacturerYear | Short Integer | 2018
| Standard_Code | Text | IEC 62271-102
| Rated_current_A | Double | 1250A
| Operating_Voltage_kV | Double | 220kV
| EarthingSwitch | Short Integer | NO | 0
| Auxiliary_Contact_vol_Rating | Double | 110V DC
| Auxiliary_Contact_Curr_Rating | Double | 10A
| Motor_Drive | Short Integer | YES | 1
| Motor_Type | Short Integer | DC | 1
| Motor_Voltage_V | Double | 110V DC
| Rated_Peak_Short_Cir_Current | Double | 80kA
High Voltage Switch/High Voltage Switch | Composite_ID | Text
| HV_Switch_ID | Text | Q2-7
| Substation | Text | RSMO-019
| Type | Short Integer | Center break | 1
| FunctionType | Short Integer | Busbar | 2
| Manufacturer | Text | SIEMENS
| CountryOfManufacturer | Text | INDIA
| ManufacturerYear | Short Integer | 2018
| Standard_Code | Text | IEC 62271-102
| Rated_current_A | Double | 1250A
| Operating_Voltage_kV | Double | 220kV
| EarthingSwitch | Short Integer | NO | 1
| Auxiliary_Contact_vol_Rating | Double | 110V DC
| Auxiliary_Contact_Curr_Rating | Double | 10A
| Motor_Drive | Short Integer | YES | 1
| Motor_Type | Short Integer | DC | 1
| Motor_Voltage_V | Double | 110V DC
| Rated_Peak_Short_Cir_Current | Double | 80kA
High Voltage Switch/High Voltage Switch | Composite_ID | Text
| HV_Switch_ID | Text | Q9-7
| Substation | Text | RSMO-019
| Type | Short Integer | Center break | 1
| FunctionType | Short Integer | Line | 1
| Manufacturer | Text | SIEMENS
| CountryOfManufacturer | Text | INDIA
| ManufacturerYear | Short Integer | 2018
| Standard_Code | Text | IEC 62271-102
| Rated_current_A | Double | 1250A
| Operating_Voltage_kV | Double | 220kV
| EarthingSwitch | Short Integer | NO | 0
| Auxiliary_Contact_vol_Rating | Double | 110V DC
| Auxiliary_Contact_Curr_Rating | Double | 10A
| Motor_Drive | Short Integer | YES | 1
| Motor_Type | Short Integer | DC | 1
| Motor_Voltage_V | Double | 110V DC
| Rated_Peak_Short_Cir_Current | Double | 80kA
High Voltage Switch/High Voltage Switch | Composite_ID | Text
| HV_Switch_ID | Text | Q1-8
| Substation | Text | RSMO-019
| Type | Short Integer | Center break | 1
| FunctionType | Short Integer | Busbar | 2
| Manufacturer | Text | SIEMENS
| CountryOfManufacturer | Text | INDIA
| ManufacturerYear | Short Integer | 2018
| Standard_Code | Text | IEC 62271-102
| Rated_current_A | Double | 1250A
| Operating_Voltage_kV | Double | 110kV
| EarthingSwitch | Short Integer | NO | 1
| Auxiliary_Contact_vol_Rating | Double | 110V DC
| Auxiliary_Contact_Curr_Rating | Double | 10A
| Motor_Drive | Short Integer | YES | 1
| Motor_Type | Short Integer | DC | 1
| Motor_Voltage_V | Double | 110V DC
| Rated_Peak_Short_Cir_Current | Double | 80kA
High Voltage Switch/High Voltage Switch | Composite_ID | Text
| HV_Switch_ID | Text | Q2-8
| Substation | Text | RSMO-019
| Type | Short Integer | Center break | 1
| FunctionType | Short Integer | Busbar | 2
| Manufacturer | Text | SIEMENS
| CountryOfManufacturer | Text | INDIA
| ManufacturerYear | Short Integer | 2018
| Standard_Code | Text | IEC 62271-102
| Rated_current_A | Double | 1250A
| Operating_Voltage_kV | Double | 110kV
| EarthingSwitch | Short Integer | NO | 1
| Auxiliary_Contact_vol_Rating | Double | 110V DC
| Auxiliary_Contact_Curr_Rating | Double | 10A
| Motor_Drive | Short Integer | YES | 1
| Motor_Type | Short Integer | DC | 1
| Motor_Voltage_V | Double | 110V DC
| Rated_Peak_Short_Cir_Current | Double | 80kA
High Voltage Switch/High Voltage Switch | Composite_ID | Text
| HV_Switch_ID | Text | Q9-8
| Substation | Text | RSMO-019
| Type | Short Integer | Center break | 1
| FunctionType | Short Integer | Line | 1
| Manufacturer | Text | SIEMENS
| CountryOfManufacturer | Text | INDIA
| ManufacturerYear | Short Integer | 2018
| Standard_Code | Text | IEC 62271-102
| Rated_current_A | Double | 1250A
| Operating_Voltage_kV | Double | 220kV
| EarthingSwitch | Short Integer | NO | 0
| Auxiliary_Contact_vol_Rating | Double | 110V DC
| Auxiliary_Contact_Curr_Rating | Double | 10A
| Motor_Drive | Short Integer | YES | 1
| Motor_Type | Short Integer | DC | 1
| Motor_Voltage_V | Double | 110V DC
| Rated_Peak_Short_Cir_Current | Double | 80kA
High Voltage Switch/High Voltage Switch | Composite_ID | Text
| HV_Switch_ID | Text | Q1-9
| Substation | Text | RSMO-019
| Type | Short Integer | Center break | 1
| FunctionType | Short Integer | Busbar | 2
| Manufacturer | Text | SIEMENS
| CountryOfManufacturer | Text | INDIA
| ManufacturerYear | Short Integer | 2018
| Standard_Code | Text | IEC 62271-102
| Rated_current_A | Double | 1250A
| Operating_Voltage_kV | Double | 110kV
| EarthingSwitch | Short Integer | NO | 1
| Auxiliary_Contact_vol_Rating | Double | 110V DC
| Auxiliary_Contact_Curr_Rating | Double | 10A
| Motor_Drive | Short Integer | YES | 1
| Motor_Type | Short Integer | DC | 1
| Motor_Voltage_V | Double | 110V DC
| Rated_Peak_Short_Cir_Current | Double | 80kA
High Voltage Switch/High Voltage Switch | Composite_ID | Text
| HV_Switch_ID | Text | Q2-9
| Substation | Text | RSMO-019
| Type | Short Integer | Center break | 1
| FunctionType | Short Integer | Busbar | 2
| Manufacturer | Text | SIEMENS
| CountryOfManufacturer | Text | INDIA
| ManufacturerYear | Short Integer | 2018
| Standard_Code | Text | IEC 62271-102
| Rated_current_A | Double | 1250A
| Operating_Voltage_kV | Double | 110kV
| EarthingSwitch | Short Integer | NO | 1
| Auxiliary_Contact_vol_Rating | Double | 110V DC
| Auxiliary_Contact_Curr_Rating | Double | 10A
| Motor_Drive | Short Integer | YES | 1
| Motor_Type | Short Integer | DC | 1
| Motor_Voltage_V | Double | 110V DC
| Rated_Peak_Short_Cir_Current | Double | 80kA
High Voltage Switch/High Voltage Switch | Composite_ID | Text
| HV_Switch_ID | Text | Q9-9
| Substation | Text | RSMO-019
| Type | Short Integer | Center break | 1
| FunctionType | Short Integer | Line | 1
| Manufacturer | Text | SIEMENS
| CountryOfManufacturer | Text | INDIA
| ManufacturerYear | Short Integer | 2018
| Standard_Code | Text | IEC 62271-102
| Rated_current_A | Double | 1250A
| Operating_Voltage_kV | Double | 220kV
| EarthingSwitch | Short Integer | NO | 0
| Auxiliary_Contact_vol_Rating | Double | 110V DC
| Auxiliary_Contact_Curr_Rating | Double | 10A
| Motor_Drive | Short Integer | YES | 1
| Motor_Type | Short Integer | DC | 1
| Motor_Voltage_V | Double | 110V DC
| Rated_Peak_Short_Cir_Current | Double | 80kA
High Voltage Switch/High Voltage Switch | Composite_ID | Text
| HV_Switch_ID | Text | Q91-4
| Substation | Text | RSMO-019
| Type | Short Integer | Center break | 1
| FunctionType | Short Integer | Line | 1
| Manufacturer | Text | SIEMENS
| CountryOfManufacturer | Text | INDIA
| ManufacturerYear | Short Integer | 2018
| Standard_Code | Text | IEC 62271-102
| Rated_current_A | Double | 1250A
| Operating_Voltage_kV | Double | 220kV
| EarthingSwitch | Short Integer | YES | 0
| Auxiliary_Contact_vol_Rating | Double | 110V DC
| Auxiliary_Contact_Curr_Rating | Double | 10A
| Motor_Drive | Short Integer | YES | 1
| Motor_Type | Short Integer | DC | 1
| Motor_Voltage_V | Double | 110V DC
| Rated_Peak_Short_Cir_Current | Double | 80kA
High Voltage Switch/High Voltage Switch | Composite_ID | Text
| HV_Switch_ID | Text | Q91-5
| Substation | Text | RSMO-019
| Type | Short Integer | Center break | 1
| FunctionType | Short Integer | Line | 1
| Manufacturer | Text | SIEMENS
| CountryOfManufacturer | Text | INDIA
| ManufacturerYear | Short Integer | 2018
| Standard_Code | Text | IEC 62271-102
| Rated_current_A | Double | 1250A
| Operating_Voltage_kV | Double | 220kV
| EarthingSwitch | Short Integer | YES | 0
| Auxiliary_Contact_vol_Rating | Double | 110V DC
| Auxiliary_Contact_Curr_Rating | Double | 10A
| Motor_Drive | Short Integer | YES | 1
| Motor_Type | Short Integer | DC | 1
| Motor_Voltage_V | Double | 110V DC
| Rated_Peak_Short_Cir_Current | Double | 80kA
High Voltage Switch/High Voltage Switch | Composite_ID | Text
| HV_Switch_ID | Text | Q91-6
| Substation | Text | RSMO-019
| Type | Short Integer | Center break | 1
| FunctionType | Short Integer | Line | 1
| Manufacturer | Text | SIEMENS
| CountryOfManufacturer | Text | INDIA
| ManufacturerYear | Short Integer | 2018
| Standard_Code | Text | IEC 62271-102
| Rated_current_A | Double | 1250A
| Operating_Voltage_kV | Double | 220kV
| EarthingSwitch | Short Integer | YES | 0
| Auxiliary_Contact_vol_Rating | Double | 110V DC
| Auxiliary_Contact_Curr_Rating | Double | 10A
| Motor_Drive | Short Integer | YES | 1
| Motor_Type | Short Integer | DC | 1
| Motor_Voltage_V | Double | 110V DC
| Rated_Peak_Short_Cir_Current | Double | 80kA
High Voltage Switch/High Voltage Switch | Composite_ID | Text
| HV_Switch_ID | Text | Q91-7
| Substation | Text | RSMO-019
| Type | Short Integer | Center break | 1
| FunctionType | Short Integer | Line | 1
| Manufacturer | Text | SIEMENS
| CountryOfManufacturer | Text | INDIA
| ManufacturerYear | Short Integer | 2018
| Standard_Code | Text | IEC 62271-102
| Rated_current_A | Double | 1250A
| Operating_Voltage_kV | Double | 220kV
| EarthingSwitch | Short Integer | YES | 0
| Auxiliary_Contact_vol_Rating | Double | 110V DC
| Auxiliary_Contact_Curr_Rating | Double | 10A
| Motor_Drive | Short Integer | YES | 1
| Motor_Type | Short Integer | DC | 1
| Motor_Voltage_V | Double | 110V DC
| Rated_Peak_Short_Cir_Current | Double | 80kA
High Voltage Switch/High Voltage Switch | Composite_ID | Text
| HV_Switch_ID | Text | Q91-8
| Substation | Text | RSMO-019
| Type | Short Integer | Center break | 1
| FunctionType | Short Integer | Line | 1
| Manufacturer | Text | SIEMENS
| CountryOfManufacturer | Text | INDIA
| ManufacturerYear | Short Integer | 2018
| Standard_Code | Text | IEC 62271-102
| Rated_current_A | Double | 1250A
| Operating_Voltage_kV | Double | 220kV
| EarthingSwitch | Short Integer | YES | 0
| Auxiliary_Contact_vol_Rating | Double | 110V DC
| Auxiliary_Contact_Curr_Rating | Double | 10A
| Motor_Drive | Short Integer | YES | 1
| Motor_Type | Short Integer | DC | 1
| Motor_Voltage_V | Double | 110V DC
| Rated_Peak_Short_Cir_Current | Double | 80kA
High Voltage Switch/High Voltage Switch | Composite_ID | Text
| HV_Switch_ID | Text | Q91-9
| Substation | Text | RSMO-019
| Type | Short Integer | Center break | 1
| FunctionType | Short Integer | Line | 1
| Manufacturer | Text | SIEMENS
| CountryOfManufacturer | Text | INDIA
| ManufacturerYear | Short Integer | 2018
| Standard_Code | Text | IEC 62271-102
| Rated_current_A | Double | 1250A
| Operating_Voltage_kV | Double | 220kV
| EarthingSwitch | Short Integer | YES | 0
| Auxiliary_Contact_vol_Rating | Double | 110V DC
| Auxiliary_Contact_Curr_Rating | Double | 10A
| Motor_Drive | Short Integer | YES | 1
| Motor_Type | Short Integer | DC | 1
| Motor_Voltage_V | Double | 110V DC
| Rated_Peak_Short_Cir_Current | Double | 80kA
High Voltage Switch/High Voltage Switch | Composite_ID | Text
| HV_Switch_ID | Text | Q1-10
| Substation | Text | RSMO-019
| Type | Short Integer | Center break | 1
| FunctionType | Short Integer | Line | 1
| Manufacturer | Text | SIEMENS
| CountryOfManufacturer | Text | INDIA
| ManufacturerYear | Short Integer | 2018
| Standard_Code | Text | IEC 62271-102
| Rated_current_A | Double | 1250A
| Operating_Voltage_kV | Double | 220kV
| EarthingSwitch | Short Integer | YES | 0
| Auxiliary_Contact_vol_Rating | Double | 110V DC
| Auxiliary_Contact_Curr_Rating | Double | 10A
| Motor_Drive | Short Integer | YES | 1
| Motor_Type | Short Integer | DC | 1
| Motor_Voltage_V | Double | 110V DC
| Rated_Peak_Short_Cir_Current | Double | 80kA
High Voltage Switch/High Voltage Switch | Composite_ID | Text
| HV_Switch_ID | Text | Q2-10
| Substation | Text | RSMO-019
| Type | Short Integer | Center break | 1
| FunctionType | Short Integer | Line | 1
| Manufacturer | Text | SIEMENS
| CountryOfManufacturer | Text | INDIA
| ManufacturerYear | Short Integer | 2018
| Standard_Code | Text | IEC 62271-102
| Rated_current_A | Double | 1250A
| Operating_Voltage_kV | Double | 220kV
| EarthingSwitch | Short Integer | YES | 0
| Auxiliary_Contact_vol_Rating | Double | 110V DC
| Auxiliary_Contact_Curr_Rating | Double | 10A
| Motor_Drive | Short Integer | YES | 1
| Motor_Type | Short Integer | DC | 1
| Motor_Voltage_V | Double | 110V DC
| Rated_Peak_Short_Cir_Current | Double | 80kA
High Voltage Switch/High Voltage Switch | Composite_ID | Text
| HV_Switch_ID | Text | Q1-11
| Substation | Text | RSMO-019
| Type | Short Integer | Center break | 1
| FunctionType | Short Integer | Line | 1
| Manufacturer | Text | SIEMENS
| CountryOfManufacturer | Text | INDIA
| ManufacturerYear | Short Integer | 2018
| Standard_Code | Text | IEC 62271-102
| Rated_current_A | Double | 1250A
| Operating_Voltage_kV | Double | 220kV
| EarthingSwitch | Short Integer | YES | 0
| Auxiliary_Contact_vol_Rating | Double | 110V DC
| Auxiliary_Contact_Curr_Rating | Double | 10A
| Motor_Drive | Short Integer | YES | 1
| Motor_Type | Short Integer | DC | 1
| Motor_Voltage_V | Double | 110V DC
| Rated_Peak_Short_Cir_Current | Double | 80kA
High Voltage Switch/High Voltage Switch | Composite_ID | Text
| HV_Switch_ID | Text | Q2-11
| Substation | Text | RSMO-019
| Type | Short Integer | Center break | 1
| FunctionType | Short Integer | Line | 1
| Manufacturer | Text | SIEMENS
| CountryOfManufacturer | Text | INDIA
| ManufacturerYear | Short Integer | 2018
| Standard_Code | Text | IEC 62271-102
| Rated_current_A | Double | 1250A
| Operating_Voltage_kV | Double | 220kV
| EarthingSwitch | Short Integer | YES | 0
| Auxiliary_Contact_vol_Rating | Double | 110V DC
| Auxiliary_Contact_Curr_Rating | Double | 10A
| Motor_Drive | Short Integer | YES | 1
| Motor_Type | Short Integer | DC | 1
| Motor_Voltage_V | Double | 110V DC
| Rated_Peak_Short_Cir_Current | Double | 80kA
Uninterruptable power supply(UPS) | Manufacturer | Text
| Substation_ID | Text
| CountryOfManufacturer | Text
| Applicable_Standard | Text
| Model | Text
| RatedPoweratAmbientTemp | Double | 15kVA
| PowerSupply | Text | 220V
| ActivePower_Min_kW | Double | 14.8kW
| TypeofCooling | Short Integer | Natural Self Ventilating
| Protection_class_cubicle | Text | IP 20
| Rated_DC_VoltageInput | Double
| RatedVoltageOutput | Double
| Frequency_Hz | Short Integer | 50Hz
| Maximum_power_loss_rated_load | Double
| Total_Weight | Double | 300kg
Substation/Cabin | Substation_Name | Short Integer | RUSUMO
| Substation_ID | Text | RSMO-019
| Substation_Total_Capacity_MVA | Double | 90MVA
| Substation_Voltage_Level_kV | Short Integer | 220kV | 9
| SubstationArrangement | Short Integer | Switching Substation | 1
| Number_of_Power_Transformers | Short Integer | 3
| Numbe_of_Earthing_Transfomer | Short Integer | 0
| Number_Distribution_Transf | Short Integer | 0
| Number of auxiliary transformers | Short Integer | 1 | 1
| Standby_Generators | Short Integer | Yes
| Busbar_Configuration_HV | Short Integer | Double busbar | 1
| Number of MV Feeders | Short Integer | 0
| Number of HV line Bays | Short Integer | 9
| Number of Trx Bays | Short Integer | 0
| Configuration_Busbar_MV | Short Integer | Double Busbar | 0
| BuscouplerHV | Short Integer | YES | 0
| BuscouplerMV | Short Integer | Not Existing | 1
| Type_of_Busbar_HV | Short Integer | Conductor | 1
| Type_of_MV_switchgears | Short Integer | Not Existing | 1
| Year of Commissioning | Short Integer
| Year_of_upgrade | Short Integer | NA
| Contractor_Name | Text | ANDRITZ
| Substation_Meter_SN | Text | NA
| Lightning_protection | Short Integer | YES | 1
| OperatorsLivingHouse | Short Integer | YES | 0
Lightning Arrester | Manufacturer | Short Integer | OBLUM ELECTRICAL
| ArresterID | Text | SA1-1
| Substation_ID | Text | RSMO-019
| CountryOfManufacturer | Text | INDIA
| ManufacturerYear | Text | 2018
| SerialNumber | Text | 276976
| Standard Code | Text | IEC 60099
| FunctionType | Short Integer | Line | 1
| Type_Surge_Arrester | Short Integer | Metal Oxide Varistor | 1
| Power_Frequency_Voltage_kV | Double | 275kV
| MaxContinuousOperatVolt_kV | Double | 190kV
| RatedVoltage_kV1 | Double | 220kV
| NominalDischargeCurrent_kA | Double | 10kA
| Rated_short_circuit_Current | Double | 31.5kA
| Light_Impulse_Withsand_kV | Double | 950kV
| PowerFrequencyWithstandVol | Double | 275kV
| RatedContinuousContinuous_kv | Double | 195kV
| DischargeCounter | Short Integer | YES | 1
| manufacturer_Disch_Counter | Text
| Country_orgin_Dis_Counter | Text
| TypeDischargeCounter | Text
| CounterIndicDischargeCounter | Short Integer | Analog | 2
| ProtClassDischargeCounter | Text | IP55
Lightning Arrester | Manufacturer | Short Integer | OBLUM ELECTRICAL
| ArresterID | Text | SA1-2
| Substation_ID | Text | RSMO-019
| CountryOfManufacturer | Text | INDIA
| ManufacturerYear | Text | 2018
| SerialNumber | Text | 276976
| Standard Code | Text | IEC 60099
| FunctionType | Short Integer | Line | 1
| Type_Surge_Arrester | Short Integer | Metal Oxide Varistor | 1
| Power_Frequency_Voltage_kV | Double | 275kV
| MaxContinuousOperatVolt_kV | Double | 190kV
| RatedVoltage_kV1 | Double | 220kV
| NominalDischargeCurrent_kA | Double | 10kA
| Rated_short_circuit_Current | Double | 31.5kA
| Light_Impulse_Withsand_kV | Double | 950kV
| PowerFrequencyWithstandVol | Double | 275kV
| RatedContinuousContinuous_kv | Double | 195kV
| DischargeCounter | Short Integer | YES | 1
| manufacturer_Disch_Counter | Text
| Country_orgin_Dis_Counter | Text
| TypeDischargeCounter | Text
| CounterIndicDischargeCounter | Short Integer | Analog | 2
| ProtClassDischargeCounter | Text | IP55
Lightning Arrester | Manufacturer | Short Integer | OBLUM ELECTRICAL
| ArresterID | Text | SA1-3
| Substation_ID | Text | RSMO-019
| CountryOfManufacturer | Text | INDIA
| ManufacturerYear | Text | 2018
| SerialNumber | Text | 276976
| Standard Code | Text | IEC 60099
| FunctionType | Short Integer | Line | 1
| Type_Surge_Arrester | Short Integer | Metal Oxide Varistor | 1
| Power_Frequency_Voltage_kV | Double | 275kV
| MaxContinuousOperatVolt_kV | Double | 190kV
| RatedVoltage_kV1 | Double | 220kV
| NominalDischargeCurrent_kA | Double | 10kA
| Rated_short_circuit_Current | Double | 31.5kA
| Light_Impulse_Withsand_kV | Double | 950kV
| PowerFrequencyWithstandVol | Double | 275kV
| RatedContinuousContinuous_kv | Double | 195kV
| DischargeCounter | Short Integer | YES | 1
| manufacturer_Disch_Counter | Text
| Country_orgin_Dis_Counter | Text
| TypeDischargeCounter | Text
| CounterIndicDischargeCounter | Short Integer | Analog | 2
| ProtClassDischargeCounter | Text | IP55
Lightning Arrester | Manufacturer | Short Integer | OBLUM ELECTRICAL
| ArresterID | Text | SA2-1
| Substation_ID | Text | RSMO-019
| CountryOfManufacturer | Text | INDIA
| ManufacturerYear | Text | 2018
| SerialNumber | Text | 276976
| Standard Code | Text | IEC 60099
| FunctionType | Short Integer | Line | 1
| Type_Surge_Arrester | Short Integer | Metal Oxide Varistor | 1
| Power_Frequency_Voltage_kV | Double | 275kV
| MaxContinuousOperatVolt_kV | Double | 190kV
| RatedVoltage_kV1 | Double | 220kV
| NominalDischargeCurrent_kA | Double | 10kA
| Rated_short_circuit_Current | Double | 31.5kA
| Light_Impulse_Withsand_kV | Double | 950kV
| PowerFrequencyWithstandVol | Double | 275kV
| RatedContinuousContinuous_kv | Double | 195kV
| DischargeCounter | Short Integer | YES | 1
| manufacturer_Disch_Counter | Text
| Country_orgin_Dis_Counter | Text
| TypeDischargeCounter | Text
| CounterIndicDischargeCounter | Short Integer | Analog | 2
| ProtClassDischargeCounter | Text | IP55
Lightning Arrester | Manufacturer | Short Integer | OBLUM ELECTRICAL
| ArresterID | Text | SA2-2
| Substation_ID | Text | RSMO-019
| CountryOfManufacturer | Text | INDIA
| ManufacturerYear | Text | 2018
| SerialNumber | Text | 276976
| Standard Code | Text | IEC 60099
| FunctionType | Short Integer | Line | 1
| Type_Surge_Arrester | Short Integer | Metal Oxide Varistor | 1
| Power_Frequency_Voltage_kV | Double | 275kV
| MaxContinuousOperatVolt_kV | Double | 190kV
| RatedVoltage_kV1 | Double | 220kV
| NominalDischargeCurrent_kA | Double | 10kA
| Rated_short_circuit_Current | Double | 31.5kA
| Light_Impulse_Withsand_kV | Double | 950kV
| PowerFrequencyWithstandVol | Double | 275kV
| RatedContinuousContinuous_kv | Double | 195kV
| DischargeCounter | Short Integer | YES | 1
| manufacturer_Disch_Counter | Text
| Country_orgin_Dis_Counter | Text
| TypeDischargeCounter | Text
| CounterIndicDischargeCounter | Short Integer | Analog | 2
| ProtClassDischargeCounter | Text | IP55
Lightning Arrester | Manufacturer | Short Integer | OBLUM ELECTRICAL
| ArresterID | Text | SA2-3
| Substation_ID | Text | RSMO-019
| CountryOfManufacturer | Text | INDIA
| ManufacturerYear | Text | 2018
| SerialNumber | Text | 276976
| Standard Code | Text | IEC 60099
| FunctionType | Short Integer | Line | 1
| Type_Surge_Arrester | Short Integer | Metal Oxide Varistor | 1
| Power_Frequency_Voltage_kV | Double | 275kV
| MaxContinuousOperatVolt_kV | Double | 190kV
| RatedVoltage_kV1 | Double | 220kV
| NominalDischargeCurrent_kA | Double | 10kA
| Rated_short_circuit_Current | Double | 31.5kA
| Light_Impulse_Withsand_kV | Double | 950kV
| PowerFrequencyWithstandVol | Double | 275kV
| RatedContinuousContinuous_kv | Double | 195kV
| DischargeCounter | Short Integer | YES | 1
| manufacturer_Disch_Counter | Text
| Country_orgin_Dis_Counter | Text
| TypeDischargeCounter | Text
| CounterIndicDischargeCounter | Short Integer | Analog | 2
| ProtClassDischargeCounter | Text | IP55
Lightning Arrester | Manufacturer | Short Integer | OBLUM ELECTRICAL
| ArresterID | Text | SA3-1
| Substation_ID | Text | RSMO-019
| CountryOfManufacturer | Text | INDIA
| ManufacturerYear | Text | 2018
| SerialNumber | Text | 276976
| Standard Code | Text | IEC 60099
| FunctionType | Short Integer | Line | 1
| Type_Surge_Arrester | Short Integer | Metal Oxide Varistor | 1
| Power_Frequency_Voltage_kV | Double | 275kV
| MaxContinuousOperatVolt_kV | Double | 190kV
| RatedVoltage_kV1 | Double | 220kV
| NominalDischargeCurrent_kA | Double | 10kA
| Rated_short_circuit_Current | Double | 31.5kA
| Light_Impulse_Withsand_kV | Double | 950kV
| PowerFrequencyWithstandVol | Double | 275kV
| RatedContinuousContinuous_kv | Double | 195kV
| DischargeCounter | Short Integer | YES | 1
| manufacturer_Disch_Counter | Text
| Country_orgin_Dis_Counter | Text
| TypeDischargeCounter | Text
| CounterIndicDischargeCounter | Short Integer | Analog | 2
| ProtClassDischargeCounter | Text | IP55
Lightning Arrester | Manufacturer | Short Integer | OBLUM ELECTRICAL
| ArresterID | Text | SA3-2
| Substation_ID | Text | RSMO-019
| CountryOfManufacturer | Text | INDIA
| ManufacturerYear | Text | 2018
| SerialNumber | Text | 276976
| Standard Code | Text | IEC 60099
| FunctionType | Short Integer | Line | 1
| Type_Surge_Arrester | Short Integer | Metal Oxide Varistor | 1
| Power_Frequency_Voltage_kV | Double | 275kV
| MaxContinuousOperatVolt_kV | Double | 190kV
| RatedVoltage_kV1 | Double | 220kV
| NominalDischargeCurrent_kA | Double | 10kA
| Rated_short_circuit_Current | Double | 31.5kA
| Light_Impulse_Withsand_kV | Double | 950kV
| PowerFrequencyWithstandVol | Double | 275kV
| RatedContinuousContinuous_kv | Double | 195kV
| DischargeCounter | Short Integer | YES | 1
| manufacturer_Disch_Counter | Text
| Country_orgin_Dis_Counter | Text
| TypeDischargeCounter | Text
| CounterIndicDischargeCounter | Short Integer | Analog | 2
| ProtClassDischargeCounter | Text | IP55
Lightning Arrester | Manufacturer | Short Integer | OBLUM ELECTRICAL
| ArresterID | Text | SA3-3
| Substation_ID | Text | RSMO-019
| CountryOfManufacturer | Text | INDIA
| ManufacturerYear | Text | 2018
| SerialNumber | Text | 276976
| Standard Code | Text | IEC 60099
| FunctionType | Short Integer | Line | 1
| Type_Surge_Arrester | Short Integer | Metal Oxide Varistor | 1
| Power_Frequency_Voltage_kV | Double | 275kV
| MaxContinuousOperatVolt_kV | Double | 190kV
| RatedVoltage_kV1 | Double | 220kV
| NominalDischargeCurrent_kA | Double | 10kA
| Rated_short_circuit_Current | Double | 31.5kA
| Light_Impulse_Withsand_kV | Double | 950kV
| PowerFrequencyWithstandVol | Double | 275kV
| RatedContinuousContinuous_kv | Double | 195kV
| DischargeCounter | Short Integer | YES | 1
| manufacturer_Disch_Counter | Text
| Country_orgin_Dis_Counter | Text
| TypeDischargeCounter | Text
| CounterIndicDischargeCounter | Short Integer | Analog | 2
| ProtClassDischargeCounter | Text | IP55
Lightning Arrester | Manufacturer | Short Integer | OBLUM ELECTRICAL
| ArresterID | Text | SA4-1
| Substation_ID | Text | RSMO-019
| CountryOfManufacturer | Text | INDIA
| ManufacturerYear | Text | 2018
| SerialNumber | Text | 276976
| Standard Code | Text | IEC 60099
| FunctionType | Short Integer | Line | 1
| Type_Surge_Arrester | Short Integer | Metal Oxide Varistor | 1
| Power_Frequency_Voltage_kV | Double | 275kV
| MaxContinuousOperatVolt_kV | Double | 190kV
| RatedVoltage_kV1 | Double | 220kV
| NominalDischargeCurrent_kA | Double | 10kA
| Rated_short_circuit_Current | Double | 31.5kA
| Light_Impulse_Withsand_kV | Double | 950kV
| PowerFrequencyWithstandVol | Double | 275kV
| RatedContinuousContinuous_kv | Double | 195kV
| DischargeCounter | Short Integer | YES | 1
| manufacturer_Disch_Counter | Text
| Country_orgin_Dis_Counter | Text
| TypeDischargeCounter | Text
| CounterIndicDischargeCounter | Short Integer | Analog | 2
| ProtClassDischargeCounter | Text | IP55
Lightning Arrester | Manufacturer | Short Integer | OBLUM ELECTRICAL
| ArresterID | Text | SA4-2
| Substation_ID | Text | RSMO-019
| CountryOfManufacturer | Text | INDIA
| ManufacturerYear | Text | 2018
| SerialNumber | Text | 276976
| Standard Code | Text | IEC 60099
| FunctionType | Short Integer | Line | 1
| Type_Surge_Arrester | Short Integer | Metal Oxide Varistor | 1
| Power_Frequency_Voltage_kV | Double | 275kV
| MaxContinuousOperatVolt_kV | Double | 190kV
| RatedVoltage_kV1 | Double | 220kV
| NominalDischargeCurrent_kA | Double | 10kA
| Rated_short_circuit_Current | Double | 31.5kA
| Light_Impulse_Withsand_kV | Double | 950kV
| PowerFrequencyWithstandVol | Double | 275kV
| RatedContinuousContinuous_kv | Double | 195kV
| DischargeCounter | Short Integer | YES | 1
| manufacturer_Disch_Counter | Text
| Country_orgin_Dis_Counter | Text
| TypeDischargeCounter | Text
| CounterIndicDischargeCounter | Short Integer | Analog | 2
| ProtClassDischargeCounter | Text | IP55
Lightning Arrester | Manufacturer | Short Integer | OBLUM ELECTRICAL
| ArresterID | Text | SA4-3
| Substation_ID | Text | RSMO-019
| CountryOfManufacturer | Text | INDIA
| ManufacturerYear | Text | 2018
| SerialNumber | Text | 276976
| Standard Code | Text | IEC 60099
| FunctionType | Short Integer | Line | 1
| Type_Surge_Arrester | Short Integer | Metal Oxide Varistor | 1
| Power_Frequency_Voltage_kV | Double | 275kV
| MaxContinuousOperatVolt_kV | Double | 190kV
| RatedVoltage_kV1 | Double | 220kV
| NominalDischargeCurrent_kA | Double | 10kA
| Rated_short_circuit_Current | Double | 31.5kA
| Light_Impulse_Withsand_kV | Double | 950kV
| PowerFrequencyWithstandVol | Double | 275kV
| RatedContinuousContinuous_kv | Double | 195kV
| DischargeCounter | Short Integer | YES | 1
| manufacturer_Disch_Counter | Text
| Country_orgin_Dis_Counter | Text
| TypeDischargeCounter | Text
| CounterIndicDischargeCounter | Short Integer | Analog | 2
| ProtClassDischargeCounter | Text | IP55
Lightning Arrester | Manufacturer | Short Integer | OBLUM ELECTRICAL
| ArresterID | Text | SA5-1
| Substation_ID | Text | RSMO-019
| CountryOfManufacturer | Text | INDIA
| ManufacturerYear | Text | 2018
| SerialNumber | Text | 276976
| Standard Code | Text | IEC 60099
| FunctionType | Short Integer | Line | 1
| Type_Surge_Arrester | Short Integer | Metal Oxide Varistor | 1
| Power_Frequency_Voltage_kV | Double | 275kV
| MaxContinuousOperatVolt_kV | Double | 190kV
| RatedVoltage_kV1 | Double | 220kV
| NominalDischargeCurrent_kA | Double | 10kA
| Rated_short_circuit_Current | Double | 31.5kA
| Light_Impulse_Withsand_kV | Double | 950kV
| PowerFrequencyWithstandVol | Double | 275kV
| RatedContinuousContinuous_kv | Double | 195kV
| DischargeCounter | Short Integer | YES | 1
| manufacturer_Disch_Counter | Text
| Country_orgin_Dis_Counter | Text
| TypeDischargeCounter | Text
| CounterIndicDischargeCounter | Short Integer | Analog | 2
| ProtClassDischargeCounter | Text | IP55
Lightning Arrester | Manufacturer | Short Integer | OBLUM ELECTRICAL
| ArresterID | Text | SA5-2
| Substation_ID | Text | RSMO-019
| CountryOfManufacturer | Text | INDIA
| ManufacturerYear | Text | 2018
| SerialNumber | Text | 276976
| Standard Code | Text | IEC 60099
| FunctionType | Short Integer | Line | 1
| Type_Surge_Arrester | Short Integer | Metal Oxide Varistor | 1
| Power_Frequency_Voltage_kV | Double | 275kV
| MaxContinuousOperatVolt_kV | Double | 190kV
| RatedVoltage_kV1 | Double | 220kV
| NominalDischargeCurrent_kA | Double | 10kA
| Rated_short_circuit_Current | Double | 31.5kA
| Light_Impulse_Withsand_kV | Double | 950kV
| PowerFrequencyWithstandVol | Double | 275kV
| RatedContinuousContinuous_kv | Double | 195kV
| DischargeCounter | Short Integer | YES | 1
| manufacturer_Disch_Counter | Text
| Country_orgin_Dis_Counter | Text
| TypeDischargeCounter | Text
| CounterIndicDischargeCounter | Short Integer | Analog | 2
| ProtClassDischargeCounter | Text | IP55
Lightning Arrester | Manufacturer | Short Integer | OBLUM ELECTRICAL
| ArresterID | Text | SA5-3
| Substation_ID | Text | RSMO-019
| CountryOfManufacturer | Text | INDIA
| ManufacturerYear | Text | 2018
| SerialNumber | Text | 276976
| Standard Code | Text | IEC 60099
| FunctionType | Short Integer | Line | 1
| Type_Surge_Arrester | Short Integer | Metal Oxide Varistor | 1
| Power_Frequency_Voltage_kV | Double | 275kV
| MaxContinuousOperatVolt_kV | Double | 190kV
| RatedVoltage_kV1 | Double | 220kV
| NominalDischargeCurrent_kA | Double | 10kA
| Rated_short_circuit_Current | Double | 31.5kA
| Light_Impulse_Withsand_kV | Double | 950kV
| PowerFrequencyWithstandVol | Double | 275kV
| RatedContinuousContinuous_kv | Double | 195kV
| DischargeCounter | Short Integer | YES | 1
| manufacturer_Disch_Counter | Text
| Country_orgin_Dis_Counter | Text
| TypeDischargeCounter | Text
| CounterIndicDischargeCounter | Short Integer | Analog | 2
| ProtClassDischargeCounter | Text | IP55
Lightning Arrester | Manufacturer | Short Integer | OBLUM ELECTRICAL
| ArresterID | Text | SA6-1
| Substation_ID | Text | RSMO-019
| CountryOfManufacturer | Text | INDIA
| ManufacturerYear | Text | 2018
| SerialNumber | Text | 276976
| Standard Code | Text | IEC 60099
| FunctionType | Short Integer | Line | 1
| Type_Surge_Arrester | Short Integer | Metal Oxide Varistor | 1
| Power_Frequency_Voltage_kV | Double | 275kV
| MaxContinuousOperatVolt_kV | Double | 190kV
| RatedVoltage_kV1 | Double | 220kV
| NominalDischargeCurrent_kA | Double | 10kA
| Rated_short_circuit_Current | Double | 31.5kA
| Light_Impulse_Withsand_kV | Double | 950kV
| PowerFrequencyWithstandVol | Double | 275kV
| RatedContinuousContinuous_kv | Double | 195kV
| DischargeCounter | Short Integer | YES | 1
| manufacturer_Disch_Counter | Text
| Country_orgin_Dis_Counter | Text
| TypeDischargeCounter | Text
| CounterIndicDischargeCounter | Short Integer | Analog | 2
| ProtClassDischargeCounter | Text | IP55
Lightning Arrester | Manufacturer | Short Integer | OBLUM ELECTRICAL
| ArresterID | Text | SA6-2
| Substation_ID | Text | RSMO-019
| CountryOfManufacturer | Text | INDIA
| ManufacturerYear | Text | 2018
| SerialNumber | Text | 276976
| Standard Code | Text | IEC 60099
| FunctionType | Short Integer | Line | 1
| Type_Surge_Arrester | Short Integer | Metal Oxide Varistor | 1
| Power_Frequency_Voltage_kV | Double | 275kV
| MaxContinuousOperatVolt_kV | Double | 190kV
| RatedVoltage_kV1 | Double | 220kV
| NominalDischargeCurrent_kA | Double | 10kA
| Rated_short_circuit_Current | Double | 31.5kA
| Light_Impulse_Withsand_kV | Double | 950kV
| PowerFrequencyWithstandVol | Double | 275kV
| RatedContinuousContinuous_kv | Double | 195kV
| DischargeCounter | Short Integer | YES | 1
| manufacturer_Disch_Counter | Text
| Country_orgin_Dis_Counter | Text
| TypeDischargeCounter | Text
| CounterIndicDischargeCounter | Short Integer | Analog | 2
| ProtClassDischargeCounter | Text | IP55
Lightning Arrester | Manufacturer | Short Integer | OBLUM ELECTRICAL
| ArresterID | Text | SA6-3
| Substation_ID | Text | RSMO-019
| CountryOfManufacturer | Text | INDIA
| ManufacturerYear | Text | 2018
| SerialNumber | Text | 276976
| Standard Code | Text | IEC 60099
| FunctionType | Short Integer | Line | 1
| Type_Surge_Arrester | Short Integer | Metal Oxide Varistor | 1
| Power_Frequency_Voltage_kV | Double | 275kV
| MaxContinuousOperatVolt_kV | Double | 190kV
| RatedVoltage_kV1 | Double | 220kV
| NominalDischargeCurrent_kA | Double | 10kA
| Rated_short_circuit_Current | Double | 31.5kA
| Light_Impulse_Withsand_kV | Double | 950kV
| PowerFrequencyWithstandVol | Double | 275kV
| RatedContinuousContinuous_kv | Double | 195kV
| DischargeCounter | Short Integer | YES | 1
| manufacturer_Disch_Counter | Text
| Country_orgin_Dis_Counter | Text
| TypeDischargeCounter | Text
| CounterIndicDischargeCounter | Short Integer | Analog | 2
| ProtClassDischargeCounter | Text | IP55
Lightning Arrester | Manufacturer | Short Integer | OBLUM ELECTRICAL
| ArresterID | Text | SA7-1
| Substation_ID | Text | RSMO-019
| CountryOfManufacturer | Text | INDIA
| ManufacturerYear | Text | 2018
| SerialNumber | Text | 276976
| Standard Code | Text | IEC 60099
| FunctionType | Short Integer | Line | 1
| Type_Surge_Arrester | Short Integer | Metal Oxide Varistor | 1
| Power_Frequency_Voltage_kV | Double | 275kV
| MaxContinuousOperatVolt_kV | Double | 190kV
| RatedVoltage_kV1 | Double | 220kV
| NominalDischargeCurrent_kA | Double | 10kA
| Rated_short_circuit_Current | Double | 31.5kA
| Light_Impulse_Withsand_kV | Double | 950kV
| PowerFrequencyWithstandVol | Double | 275kV
| RatedContinuousContinuous_kv | Double | 195kV
| DischargeCounter | Short Integer | YES | 1
| manufacturer_Disch_Counter | Text
| Country_orgin_Dis_Counter | Text
| TypeDischargeCounter | Text
| CounterIndicDischargeCounter | Short Integer | Analog | 2
| ProtClassDischargeCounter | Text | IP55
Lightning Arrester | Manufacturer | Short Integer | OBLUM ELECTRICAL
| ArresterID | Text | SA7-2
| Substation_ID | Text | RSMO-019
| CountryOfManufacturer | Text | INDIA
| ManufacturerYear | Text | 2018
| SerialNumber | Text | 276976
| Standard Code | Text | IEC 60099
| FunctionType | Short Integer | Line | 1
| Type_Surge_Arrester | Short Integer | Metal Oxide Varistor | 1
| Power_Frequency_Voltage_kV | Double | 275kV
| MaxContinuousOperatVolt_kV | Double | 190kV
| RatedVoltage_kV1 | Double | 220kV
| NominalDischargeCurrent_kA | Double | 10kA
| Rated_short_circuit_Current | Double | 31.5kA
| Light_Impulse_Withsand_kV | Double | 950kV
| PowerFrequencyWithstandVol | Double | 275kV
| RatedContinuousContinuous_kv | Double | 195kV
| DischargeCounter | Short Integer | YES | 1
| manufacturer_Disch_Counter | Text
| Country_orgin_Dis_Counter | Text
| TypeDischargeCounter | Text
| CounterIndicDischargeCounter | Short Integer | Analog | 2
| ProtClassDischargeCounter | Text | IP55
Lightning Arrester | Manufacturer | Short Integer | OBLUM ELECTRICAL
| ArresterID | Text | SA3-3
| Substation_ID | Text | RSMO-019
| CountryOfManufacturer | Text | INDIA
| ManufacturerYear | Text | 2018
| SerialNumber | Text | 276976
| Standard Code | Text | IEC 60099
| FunctionType | Short Integer | Line | 1
| Type_Surge_Arrester | Short Integer | Metal Oxide Varistor | 1
| Power_Frequency_Voltage_kV | Double | 275kV
| MaxContinuousOperatVolt_kV | Double | 190kV
| RatedVoltage_kV1 | Double | 220kV
| NominalDischargeCurrent_kA | Double | 10kA
| Rated_short_circuit_Current | Double | 31.5kA
| Light_Impulse_Withsand_kV | Double | 950kV
| PowerFrequencyWithstandVol | Double | 275kV
| RatedContinuousContinuous_kv | Double | 195kV
| DischargeCounter | Short Integer | YES | 1
| manufacturer_Disch_Counter | Text
| Country_orgin_Dis_Counter | Text
| TypeDischargeCounter | Text
| CounterIndicDischargeCounter | Short Integer | Analog | 2
| ProtClassDischargeCounter | Text | IP55
Lightning Arrester | Manufacturer | Short Integer | OBLUM ELECTRICAL
| ArresterID | Text | SA8-1
| Substation_ID | Text | RSMO-019
| CountryOfManufacturer | Text | INDIA
| ManufacturerYear | Text | 2018
| SerialNumber | Text | 276976
| Standard Code | Text | IEC 60099
| FunctionType | Short Integer | Line | 1
| Type_Surge_Arrester | Short Integer | Metal Oxide Varistor | 1
| Power_Frequency_Voltage_kV | Double | 275kV
| MaxContinuousOperatVolt_kV | Double | 190kV
| RatedVoltage_kV1 | Double | 220kV
| NominalDischargeCurrent_kA | Double | 10kA
| Rated_short_circuit_Current | Double | 31.5kA
| Light_Impulse_Withsand_kV | Double | 950kV
| PowerFrequencyWithstandVol | Double | 275kV
| RatedContinuousContinuous_kv | Double | 195kV
| DischargeCounter | Short Integer | YES | 1
| manufacturer_Disch_Counter | Text
| Country_orgin_Dis_Counter | Text
| TypeDischargeCounter | Text
| CounterIndicDischargeCounter | Short Integer | Analog | 2
| ProtClassDischargeCounter | Text | IP55
Lightning Arrester | Manufacturer | Short Integer | OBLUM ELECTRICAL
| ArresterID | Text | SA8-2
| Substation_ID | Text | RSMO-019
| CountryOfManufacturer | Text | INDIA
| ManufacturerYear | Text | 2018
| SerialNumber | Text | 276976
| Standard Code | Text | IEC 60099
| FunctionType | Short Integer | Line | 1
| Type_Surge_Arrester | Short Integer | Metal Oxide Varistor | 1
| Power_Frequency_Voltage_kV | Double | 275kV
| MaxContinuousOperatVolt_kV | Double | 190kV
| RatedVoltage_kV1 | Double | 220kV
| NominalDischargeCurrent_kA | Double | 10kA
| Rated_short_circuit_Current | Double | 31.5kA
| Light_Impulse_Withsand_kV | Double | 950kV
| PowerFrequencyWithstandVol | Double | 275kV
| RatedContinuousContinuous_kv | Double | 195kV
| DischargeCounter | Short Integer | YES | 1
| manufacturer_Disch_Counter | Text
| Country_orgin_Dis_Counter | Text
| TypeDischargeCounter | Text
| CounterIndicDischargeCounter | Short Integer | Analog | 2
| ProtClassDischargeCounter | Text | IP55
Lightning Arrester | Manufacturer | Short Integer | OBLUM ELECTRICAL
| ArresterID | Text | SA8-3
| Substation_ID | Text | RSMO-019
| CountryOfManufacturer | Text | INDIA
| ManufacturerYear | Text | 2018
| SerialNumber | Text | 276976
| Standard Code | Text | IEC 60099
| FunctionType | Short Integer | Line | 1
| Type_Surge_Arrester | Short Integer | Metal Oxide Varistor | 1
| Power_Frequency_Voltage_kV | Double | 275kV
| MaxContinuousOperatVolt_kV | Double | 190kV
| RatedVoltage_kV1 | Double | 220kV
| NominalDischargeCurrent_kA | Double | 10kA
| Rated_short_circuit_Current | Double | 31.5kA
| Light_Impulse_Withsand_kV | Double | 950kV
| PowerFrequencyWithstandVol | Double | 275kV
| RatedContinuousContinuous_kv | Double | 195kV
| DischargeCounter | Short Integer | YES | 1
| manufacturer_Disch_Counter | Text
| Country_orgin_Dis_Counter | Text
| TypeDischargeCounter | Text
| CounterIndicDischargeCounter | Short Integer | Analog | 2
| ProtClassDischargeCounter | Text | IP55
Lightning Arrester | Manufacturer | Short Integer | OBLUM ELECTRICAL
| ArresterID | Text | SA9-1
| Substation_ID | Text | RSMO-019
| CountryOfManufacturer | Text | INDIA
| ManufacturerYear | Text | 2018
| SerialNumber | Text | 276976
| Standard Code | Text | IEC 60099
| FunctionType | Short Integer | Line | 1
| Type_Surge_Arrester | Short Integer | Metal Oxide Varistor | 1
| Power_Frequency_Voltage_kV | Double | 275kV
| MaxContinuousOperatVolt_kV | Double | 190kV
| RatedVoltage_kV1 | Double | 220kV
| NominalDischargeCurrent_kA | Double | 10kA
| Rated_short_circuit_Current | Double | 31.5kA
| Light_Impulse_Withsand_kV | Double | 950kV
| PowerFrequencyWithstandVol | Double | 275kV
| RatedContinuousContinuous_kv | Double | 195kV
| DischargeCounter | Short Integer | YES | 1
| manufacturer_Disch_Counter | Text
| Country_orgin_Dis_Counter | Text
| TypeDischargeCounter | Text
| CounterIndicDischargeCounter | Short Integer | Analog | 2
| ProtClassDischargeCounter | Text | IP55
Lightning Arrester | Manufacturer | Short Integer | OBLUM ELECTRICAL
| ArresterID | Text | SA9-2
| Substation_ID | Text | RSMO-019
| CountryOfManufacturer | Text | INDIA
| ManufacturerYear | Text | 2018
| SerialNumber | Text | 276976
| Standard Code | Text | IEC 60099
| FunctionType | Short Integer | Line | 1
| Type_Surge_Arrester | Short Integer | Metal Oxide Varistor | 1
| Power_Frequency_Voltage_kV | Double | 275kV
| MaxContinuousOperatVolt_kV | Double | 190kV
| RatedVoltage_kV1 | Double | 220kV
| NominalDischargeCurrent_kA | Double | 10kA
| Rated_short_circuit_Current | Double | 31.5kA
| Light_Impulse_Withsand_kV | Double | 950kV
| PowerFrequencyWithstandVol | Double | 275kV
| RatedContinuousContinuous_kv | Double | 195kV
| DischargeCounter | Short Integer | YES | 1
| manufacturer_Disch_Counter | Text
| Country_orgin_Dis_Counter | Text
| TypeDischargeCounter | Text
| CounterIndicDischargeCounter | Short Integer | Analog | 2
| ProtClassDischargeCounter | Text | IP55
Lightning Arrester | Manufacturer | Short Integer | OBLUM ELECTRICAL
| ArresterID | Text | SA9-3
| Substation_ID | Text | RSMO-019
| CountryOfManufacturer | Text | INDIA
| ManufacturerYear | Text | 2018
| SerialNumber | Text | 276976
| Standard Code | Text | IEC 60099
| FunctionType | Short Integer | Line | 1
| Type_Surge_Arrester | Short Integer | Metal Oxide Varistor | 1
| Power_Frequency_Voltage_kV | Double | 275kV
| MaxContinuousOperatVolt_kV | Double | 190kV
| RatedVoltage_kV1 | Double | 220kV
| NominalDischargeCurrent_kA | Double | 10kA
| Rated_short_circuit_Current | Double | 31.5kA
| Light_Impulse_Withsand_kV | Double | 950kV
| PowerFrequencyWithstandVol | Double | 275kV
| RatedContinuousContinuous_kv | Double | 195kV
| DischargeCounter | Short Integer | YES | 1
| manufacturer_Disch_Counter | Text
| Country_orgin_Dis_Counter | Text
| TypeDischargeCounter | Text
| CounterIndicDischargeCounter | Short Integer | Analog | 2
| ProtClassDischargeCounter | Text | IP55
DC Supply 48 VDC Battery | Manufacturer | Text
| Substation_ID | Text | RSMO-019
| CountryOfManufacturer | Text
| Type | Short Integer | NiCd | 1
| Standards_ | Text | IEC 60439/60947
| BatteryFloatingVoltage | Double | 56V
| RatedVoltage | Double | 48V
| TenHrsRatingCapacity | Double | 200Ah
| One_min_rating_Current_A | Double | 400A
| MaximumVolatge_V | Double | 51.2V
| MinimumVoltage_V | Double | 43.2V
| MinimumVoltageperCell | Double | 1.8V
| NumberofCells | Short Integer | 24
| BatteryFloatingVoltage | Double | 54V
| BoostChargingVoltage | Double | 56.4V
| FloatChargeCurrent_A | Double | 4.5A
| BoostChargeCurrent | Double | 40A
| SelfDischargeat_25oC | Double | 7%
| TypeofCooling | Text | Natural
| Charging time (hrs) | Double | 20hrs
DC Supply 110 VDC Battery | Manufacturer | Text
| Substation_ID | Text | RSMO-019
| CountryOfManufacturer | Text
| Model | Text
| Type | Short Integer | NiCd
| Standards_ | Text | IEC 60623
| RatedVoltage | Double | 110V
| TenHrsRatingCapacity | Double | 600Ah
| One_min_rating_Current_A | Double | 1200A
| MaximumVolatge_V | Double | 142.6V
| MinimumVoltage_V | Double | 92V
| MinimumVoltageperCell | Double | 2V
| Number_of_cells__No_ | Long Integer | 63
| BatteryFloatingVoltage | Double | 141.7V
| BoostChargingVoltage | Double | 148V
| FloatChargeCurrent_A | Double | 6A
| BoostChargeCurrent | Double | 120A
| TypeofCooling | Short Integer | Natural
DC Supply 48 VDC charger | Manufacturer | Text | VERTIV ENERGY PRIVATE LIMITED
| Substation_ID | Text | RSMO-019
| CountryOfManufacturer | Text | INDIA
| Model | Text | ALPHA 900
| Charger_type | Short Integer | Thyristor controlled | 2
| Standards_ | Short Integer | DIN41773
| Frequency_Hz | Short Integer | 50Hz | 50
| AC_Supply_V_ | Double | 400V
| Rated_InputPower_kVA | Double | 7.2kVA
| DC Output (Kw) | Double | 5.7kW
| DC_Output_kV | Double | 48V
| Rated_output_Voltage_V | Double | 48V
| Insulation | Text | Class 1
| MinInsulationResistance_MΩ | Double | 6MΏ
| OperatingConditions | Text | Continuous
| Altitude_m | Double | 2000m
| Degree_protection_ | Short Integer | IP 20 | 55
| DCDistributionBoard | Short Integer | No | 0
| RatedCurrent_A | Double | NA
| NumberofFeeders | Short Integer | NA
| short_circuit_capacity_breaker | Double | NA
DC Supply 110 VDC charger | Manufacturer | Text | VERTIV ENERGY PRIVATE LIMITED
| Substation_ID | Text | RSMO-019
| CountryOfManufacturer | Text | INDIA
| Model | Text | ALPHA 900
| TypeofOperation | Short Integer | Parallel
| Charger_type | Short Integer | Thyristor controlled
| Standards_ | Text | IEC 61000-6-4
| ChargingTime | Double | 5h
| Frequency_Hz | Short Integer | 50
| AC_Supply_V_ | Double | 400V
| Rated_InputPower_kVA | Double | 18kVA
| VoltageVariation | Double | ±5%
| DC_Output_kV | Double | 110V
| TypeofCharging | Text | Float/ Boost
| Rated_output_Voltage_V | Double | 110V
| MaximumDC_Voltage_V | Double | 126V
| ConstantVoltageAccuracy | Double | ±10%
| Rated_DC_output_Current_A | Double | 100A
| FloatingVoltageRegulatin | Double | 104.4V
| EqualisingVoltageRegulatin | Double | 128.8V
| Minimum_Insulation_resistance_ | Double | 6MΏ
| TypeofCooling | Short Integer | Natural self-ventilating
| Ambient_temperature | Double | 0°C to +40°C
| Altitude_m | Double | >1000m
| Total_Weight_Charger_kg | Double | 340kg
| Degree_protection_ | Short Integer | IP20
| RatedCurrent_A | Double | 100A
| ShortCircuitStrength_kA_sec | Double | Not provided
| BusbarMaterial | Short Integer | Copper tin-plate, Others
DIGITAL fault recorder | Manufacturer | Text | GENERAL ELECTRIC
| Country_Manufacture | Text | FRANCE
| Type | Text | REASON DR60
| Standards | Text | IEC61850
| Arrangement | Short Integer | Panel mounted | 2
| VT_CT_Connection | Short Integer | Yes | 1
| Frequency_Hz | Short Integer | 50Hz | 50
| Nominal_input_current_A | Double | 1-5A
| Nominal_voltage_Vdc | Double | 110DC
| Power_consumption_VA | Double | 150VA
| NumberofAnalogInputs | Short Integer | 32
| NumberofBinaryInputs | Short Integer | 96
| NumberofBinaryOutputs | Short Integer | 48
| Surge_withstand_capability_KV_ | Double
| Operating_temperature_oC | Double
High Voltage Line | Name | Text | TANZANIA
| Year_of_commisioning | Short Integer | 2023
| ContractorName | Text | KEC - INDIA
| Manufacturer | Text
| Voltage_Level_kV | Short Integer | 220kV
| CondustorSize | Short Integer | 240/40 | 4
| ShieldWire | Short Integer | OPGW | 1
| ConductorType | Short Integer | ACSR | 1
| Conductor_type_UG | Text
| Underground_Cable_Size | Text | No | 0
| Underground_Cable_Size | Short Integer | NA
| UG_Length_Km | Double | NA
| Length_of_the_Line_ | Double | 96km
| CurrentCarryingCapacity | Double | 80MW
| NominalBreakingLoad_KN | Double | 69.44kN
| MaxElectricResitance | Double | 0.1937(Ω/km)
| PositiveSequenceReactance | Double | 0.437(Ω/km)
| PositiveSequenceResistance | Double | 0.231(Ω/km)
| ZeroSequenceResistance | Double | 0.554(Ω/km)
| ZeroSequenceReactance | Double | 1.430(Ω/km)
| ZeroSequenceCapacitance | Double | 0.01(µF)
| PositiveSequenceCapacitance | Double | 0.0066(µF)
High Voltage Line | Name | Text | BURUNDI
| Year_of_commisioning | Short Integer | 2023
| ContractorName | Text | KEC - INDIA
| Manufacturer | Text
| Voltage_Level_kV | Short Integer | 220kV
| CondustorSize | Short Integer | 240/40
| ShieldWire | Short Integer | OPGW
| ConductorType | Short Integer | ACSR
| Conductor_type_UG | Text
| Underground_Cable_Size | Text | No
| Underground_Cable_Size | Short Integer | NA
| UG_Length_Km | Double | NA
| Length_of_the_Line_ | Double | 82km
| CurrentCarryingCapacity | Double | 40MW
| NominalBreakingLoad_KN | Double | 69.44kN
| MaxElectricResitance | Double | 0.1937(Ω/km)
| PositiveSequenceReactance | Double | 0.437(Ω/km)
| PositiveSequenceResistance | Double | 0.231(Ω/km)
| ZeroSequenceResistance | Double | 0.554(Ω/km)
| ZeroSequenceReactance | Double | 1.430(Ω/km)
| ZeroSequenceCapacitance | Double | 0.01(µF)
| PositiveSequenceCapacitance | Double | 0.0066(µF)
High Voltage Line | Name | Text | BUGESERA
| Year_of_commisioning | Short Integer | 2023
| ContractorName | Text | JOHNSON POWER LTD - India
| Manufacturer | Text
| Voltage_Level_kV | Short Integer | 220kV | 110
| CondustorSize | Short Integer | 240/40 | 6
| ShieldWire | Short Integer | OPGW | 1
| ConductorType | Short Integer | ACSR | 1
| Conductor_type_UG | Text
| Underground_Cable_Size | Text | No | 0
| Underground_Cable_Size | Short Integer | NA
| UG_Length_Km | Double | NA
| Length_of_the_Line_ | Double | 83.4km
| CurrentCarryingCapacity | Double | 40MW
| NominalBreakingLoad_KN | Double | 69.44kN
| MaxElectricResitance | Double | 0.1937(Ω/km)
| PositiveSequenceReactance | Double | 0.437(Ω/km)
| PositiveSequenceResistance | Double | 0.231(Ω/km)
| ZeroSequenceResistance | Double | 0.554(Ω/km)
| ZeroSequenceReactance | Double | 1.430(Ω/km)
| ZeroSequenceCapacitance | Double | 0.01(µF)
| PositiveSequenceCapacitance | Double | 0.0066(µF)
Transformer Bay | Trx_Bay_ID | Text | Including in the Power Plant
| Substation_ID | Text | Including in the Power Plant
| Trx_Bay_Name | Text | Including in the Power Plant
| Bay_Meter_Serial_Number | Text | Including in the Power Plant
| VoltageLevel_kV | Long Integer | Including in the Power Plant | 2
| Trx_Bay_Capacity_MVA | Double | Including in the Power Plant
| Frequency_Hz | Short Integer | Including in the Power Plant | 50
| Type_of_Trx_Differencial_relay | Text | Including in the Power Plant
| Type_of_Back_up_relay | Text | Including in the Power Plant
| Type_of_BCU_Bay_control_unit | Text | Including in the Power Plant
Transformer Bay | Trx_Bay_ID | Text | Including in the Power Plant
| Substation_ID | Text | Including in the Power Plant
| Trx_Bay_Name | Text | Including in the Power Plant
| Bay_Meter_Serial_Number | Text | Including in the Power Plant
| VoltageLevel_kV | Long Integer | Including in the Power Plant | 2
| Trx_Bay_Capacity_MVA | Double | Including in the Power Plant
| Frequency_Hz | Short Integer | Including in the Power Plant | 50
| Type_of_Trx_Differencial_relay | Text | Including in the Power Plant
| Type_of_Back_up_relay | Text | Including in the Power Plant
| Type_of_BCU_Bay_control_unit | Text | Including in the Power Plant
Transformer Bay | Trx_Bay_ID | Text | Including in the Power Plant
| Substation_ID | Text | Including in the Power Plant
| Trx_Bay_Name | Text | Including in the Power Plant
| Bay_Meter_Serial_Number | Text | Including in the Power Plant
| VoltageLevel_kV | Long Integer | Including in the Power Plant | 2
| Trx_Bay_Capacity_MVA | Double | Including in the Power Plant
| Frequency_Hz | Short Integer | Including in the Power Plant | 50
| Type_of_Trx_Differencial_relay | Text | Including in the Power Plant
| Type_of_Back_up_relay | Text | Including in the Power Plant
| Type_of_BCU_Bay_control_unit | Text | Including in the Power Plant
Indoor Circuit Breaker/30kv/15kb | Manufacturer | Text | Including in the Power Plant
| CircuitBreakerID | Text | Including in the Power Plant
| CountryOfManufacturer | Text | Including in the Power Plant
| Type__model | Text | Including in the Power Plant
| Standard | Text | Including in the Power Plant
| CombinedEArthBusbarDisc | Short Integer | Including in the Power Plant | 1
| ArcQuenchingMedium | Short Integer | Including in the Power Plant | 2
| Number_phases | Long Integer | Including in the Power Plant
| RatedVoltage_kV1 | Double | Including in the Power Plant
| MaxContinuousOperatVolt_kV | Double | Including in the Power Plant
| RatedImpulseWithstandVol | Double | Including in the Power Plant
| PowerFrequencyWithstandVol | Double | Including in the Power Plant
| Rated_Frequency | Short Integer | Including in the Power Plant | 50
| Rated_short_time_withstand_current__kA_ | Text | Including in the Power Plant
| Rated_Peak_Short_Cir_Current | Double | Including in the Power Plant
| RatedNormalCurrent_A | Double | Including in the Power Plant
| RatedShortCircuitBreakCur_kA | Double | Including in the Power Plant
| RatedShortCircuitMakCurrent_A | Double | Including in the Power Plant
| RatedCableChargingBreakingCur | Double | Including in the Power Plant
| MaximumCApacitivBreakingCur | Double | Including in the Power Plant
| Rated_Operating_Sequence | Text | Including in the Power Plant
| ClosingTime_ms | Double | Including in the Power Plant
| DeadTime_ms | Double | Including in the Power Plant
| BreakTime_ms | Double | Including in the Power Plant
| MakeTime_ms | Double | Including in the Power Plant
| ArcingTime_ms | Double | Including in the Power Plant
| AtRAtedContinuousCurrent | Double | Including in the Power Plant
| AtRAtedBreakingCurrent | Double | Including in the Power Plant
| NumberofNO | Short Integer | Including in the Power Plant
| NumberofNc | Short Integer | Including in the Power Plant
| RatedMotorVoltage_VDC | Double | Including in the Power Plant
| NumberofMakingCoils | Short Integer | Including in the Power Plant
| NumberofTrippingCoils | Short Integer | Including in the Power Plant
| Volatge_VDC | Double | Including in the Power Plant
| PowerSupply | Short Integer | Including in the Power Plant
| HandOperatingFacility | Short Integer | Including in the Power Plant | 1
Indoor Current Transformer | Manufacturer | Text | Including in the Power Plant
| CurrentTransfomer_ID | Text | Including in the Power Plant
Including in the Power Plant
| CountryOfManufacturer | Text | Including in the Power Plant
| Type__model | Text | Including in the Power Plant
| Standard | Text | Including in the Power Plant
| RatedVoltage_kV1 | Double | Including in the Power Plant
| Rated_Frequency | Short Integer | Including in the Power Plant | 50
| Number_phases | Long Integer | Including in the Power Plant
| NumberofCores | Short Integer | Including in the Power Plant
| Rated_Primary_Current_A | Double | Including in the Power Plant
| Rated_Secondary_Current | Double | Including in the Power Plant
| AccuracyClass | Text | Including in the Power Plant
| Burden_VA | Double | Including in the Power Plant
| RatedShortTimeWithstandCur | Double | Including in the Power Plant
| Rated_Peak_Short_Cir_Current | Double | Including in the Power Plant
| RatedImpulseWithstandVol | Double | Including in the Power Plant
| LimitsContPrimaryCurrency_A | Double | Including in the Power Plant
Indoor Voltage Transformer | Manufacturer | Text | Including in the Power Plant
| VoltageTransfomer_ID | Text | Including in the Power Plant
Including in the Power Plant
| CountryOfManufacturer | Text | Including in the Power Plant
| Standard | Text | Including in the Power Plant
| TypeofVoltageTransformer | Short Integer | Including in the Power Plant
| Rated_Frequency | Short Integer | Including in the Power Plant | 50
| Number_phases | Long Integer | Including in the Power Plant
| PowerFrequencyWithstandVol | Double | Including in the Power Plant
| RatedImpulseWithstandVol | Double | Including in the Power Plant
| RatedPrimaryVoltage_kV | Double | Including in the Power Plant
| Rated_secondary_voltage_winding_1__V_ | Text | Including in the Power Plant
| Rated_secondary_voltage_winding_2__V_ | Text | Including in the Power Plant
| Accuracy_class__measuring_ | Text | Including in the Power Plant
| Accuracy_class__protection_ | Text | Including in the Power Plant
| RatedOutput_VA | Double | Including in the Power Plant
| TertiaryVoltage_kV | Long Integer | Including in the Power Plant
Control and Protection Panels | Standards | Text | Stand alone
| Control_Protection_Panel_ID | Text | TSP-CPR-1-011
| Substation_ID | Text | RSMO-019
| Bay_ID | Text | D04
| ProtectionClass | Text | IP 65
| PreWired | Short Integer | Yes | 1
| FloorMounted | Short Integer | Yes | 1
| StainlessSteelSheetThickness | Double | 2.5mm
| Max_height_mm | Double | 2000mm
| MaxWidth_mm | Double | 1500mm
| MaxDepth | Double | 2500mm
| FrontdoorMaterial | Text | Steel
| Colouring | Text | RAL 7035
| LineProtectionRelay | Short Integer | ABB-RED 670
Distance Protection | RelayType | Text | Including in ABB-RED 670
| Bay_ID | Text | D04
| Substatoin_ID | Text | RSMO-019
| Manufacturer | Text | ABB
| Country_manufacturer_ | Text | GERMANY
| Rated_Current | Double | 1A
| Rated_Voltage | Double | 100V
| Number_Phases | Short Integer | 3
| Frequency_Hz | Short Integer | 50Hz | 50
| RangeofAuxilliaryDCSupply_VDC | Double | 110V DC
| QtyofOutputRelaysorContact | Short Integer | 23
| QtyofLEDsforIndications | Short Integer | 14
| System_Interface | Text | Fiber optic
Control and Protection Panels | Standards | Text | Stand alone
| Control_Protection_Panel_ID | Text | TSP-CPR-2-011
| Substation_ID | Text | RSMO-019
| Bay_ID | Text | D06
| ProtectionClass | Text | IP 65
| PreWired | Short Integer | Yes | 1
| FloorMounted | Short Integer | Yes | 1
| StainlessSteelSheetThickness | Double | 2.5mm
| Max_height_mm | Double | 2000mm
| MaxWidth_mm | Double | 1500mm
| MaxDepth | Double | 2500mm
| FrontdoorMaterial | Text | Steel
| Colouring | Text | RAL 7035
| LineProtectionRelay | Short Integer | ABB-RED 670
Distance Protection | RelayType | Text | Including in ABB-RED 670
| Bay_ID | Text | D06
| Substatoin_ID | Text | RSMO-019
| Manufacturer | Text | ABB
| Country_manufacturer_ | Text | GERMANY
| Rated_Current | Double | 1A
| Rated_Voltage | Double | 100V
| Number_Phases | Short Integer | 3
| Frequency_Hz | Short Integer | 50Hz | 50
| RangeofAuxilliaryDCSupply_VDC | Double | 110V DC
| QtyofOutputRelaysorContact | Short Integer | 23
| QtyofLEDsforIndications | Short Integer | 14
| System_Interface | Text | Fiber optic
Control and Protection Panels | Standards | Text | Stand alone
| Control_Protection_Panel_ID | Text | TSP-CPR-3-011
| Substation_ID | Text | RSMO-019
| Bay_ID | Text | D09
| ProtectionClass | Text | IP 65
| PreWired | Short Integer | Yes | 1
| FloorMounted | Short Integer | Yes | 1
| StainlessSteelSheetThickness | Double | 2.5mm
| Max_height_mm | Double | 2000mm
| MaxWidth_mm | Double | 1500mm
| MaxDepth | Double | 2500mm
| FrontdoorMaterial | Text | Steel
| Colouring | Text | RAL 7035
| LineProtectionRelay | Short Integer | ABB-RED 670
Distance Protection | RelayType | Text | Including in ABB-RED 670
| Bay_ID | Text | D09
| Substatoin_ID | Text | RSMO-019
| Manufacturer | Text | ABB
| Country_manufacturer_ | Text | GERMANY
| Rated_Current | Double | 1A
| Rated_Voltage | Double | 100V
| Number_Phases | Short Integer | 3
| Frequency_Hz | Short Integer | 50Hz | 50
| RangeofAuxilliaryDCSupply_VDC | Double | 110V DC
| QtyofOutputRelaysorContact | Short Integer | 23
| QtyofLEDsforIndications | Short Integer | 14
| System_Interface | Text | Fiber optic
Distance Protection | RelayType | Text | Including in ABB-RED 670
| Bay_ID | Text | D09
| Substatoin_ID | Text | RSMO-019
| Manufacturer | Text | ABB
| Country_manufacturer_ | Text | GERMANY
| Rated_Current | Double | 1A
| Rated_Voltage | Double | 100V
| Number_Phases | Short Integer | 3
| Frequency_Hz | Short Integer | 50Hz
| RangeofAuxilliaryDCSupply_VDC | Double | 110V DC
| QtyofOutputRelaysorContact | Short Integer | 23
| QtyofLEDsforIndications | Short Integer | 14
| System_Interface | Text | Fiber optic
Line Overcurrent Protection | RelayType | Text | Including in ABB-RED 670
| Bay_ID | Text | D04
| Substatoin_ID | Text | RSMO-019
| Manufacturer | Text | EFACEC
| Country_manufacturer_ | Text | PORTUGAL
| Frequency_Hz | Short Integer | 50Hz | 50
| Phase current (A) |  | 1A
| Phase to phase voltage (V) |  | 100-110V AC
| Auxiliary voltage (V DC) |  | 110V DC
| System_Interface | Text | Fiber optic
| Connection | Text | ST
| Protocol | Text | IEC 60870-5-103
Line Overcurrent Protection | RelayType | Text | Including in ABB-RED 670
| Bay_ID | Text | D06
| Substatoin_ID | Text | RSMO-019
| Manufacturer | Text | EFACEC
| Country_manufacturer_ | Text | PORTUGAL
| Frequency_Hz | Short Integer | 50Hz | 50
| Phase current (A) |  | 1A
| Phase to phase voltage (V) |  | 100-110V AC
| Auxiliary voltage (V DC) |  | 110V DC
| System_Interface | Text | Fiber optic
| Connection | Text | ST
| Protocol | Text | IEC 60870-5-103
Line Overcurrent Protection | RelayType | Text | Including in ABB-RED 670
| Bay_ID | Text | D09
| Substatoin_ID | Text | RSMO-019
| Manufacturer | Text | EFACEC
| Country_manufacturer_ | Text | PORTUGAL
| Frequency_Hz | Short Integer | 50Hz | 50
| Phase current (A) |  | 1A
| Phase to phase voltage (V) |  | 100-110V AC
| Auxiliary voltage (V DC) |  | 110V DC
| System_Interface | Text | Fiber optic
| Connection | Text | ST
| Protocol | Text | IEC 60870-5-103
Standby Generator | Manufacturer | Text | COMLERPOWER
| Substation_ID | Text | RSMO-019
| Standby_Generator_ID | Text | DGU-1-019
| CountryOfManufacturer | Text | CHINA
| Mode_Operation | Short Integer | Prime / Standby
| Model | Text | GP165 S/I-N-A
| Type_Assembly | Short Integer | Generating set ISO 8528
| Arrangement | Short Integer | Canopy type
| Phases | Short Integer | 3
| RatedOuptuPower_kVA | Double | 500kVA
| RatedVoltage | Double | 230/400V
| RatedCurrent_A | Double | 722A
| PowerFactor | Double | 0.8
| CouplingofEngine | Text | Direct
| FuelLevelEmissionPerm | Double
| DieselEngineType | Text | Perkins
| Governor | Text | PID
| GobernorBrand | Text | Datakom (DKG)
| RatedPower_kVA_kW | Double | 200kVA
| CompressionRatio_ | Text | 15:01
| NoofCylinder | Short Integer | 6
| Speed_RPM | Double | 1500
| Applicable_Standard | Text
| SpeedREgulation | Short Integer
| Fuel_Tank_Capacity | Double | 500L
| Cooling_System | Short Integer | Liquid -cooled closed loup
| NoiseatFullLoad | Double | 96dB
| LubricationOilConsumption | Double | 0.025L/h
| Ambient_temperature | Double | Minus 20 0C up to Plus 40 0C
| Protection index | Text | IP44
| MethodofStarting | Text | Man/Auto
| Voltage_VDC | Double | 24V
| Power_kW | Double | 160kW
| Battery_Capacity_Ah | Double | 135Ah
| BatteryType | Text | Lead-acid
| BrandandModelofBattery | Text
| Frequency_Hz | Short Integer | 50Hz | 50
| VoltageRegulationMode | Short Integer | AVR
| Total_Weight | Double | 7500kg